## Czytniki
Cennik detaliczny netto - Styczeń 2024: EP Czytniki
EP Reader |  |  |  |  | Kurs Euro | 4.32
Model | Reference | Device Photo | Card Module | Specifications | Cena jednostkowa netto MSRP (w EUR) | Cena jednostkowa netto MSRP (w PLN)
EP10C | ACC-ER-EP10C-DF |  | Card Type Support List: 1.125 kHz/13.56 MHz 2.ID(EM)/MF(Classic)/Desfire EV1 &EV2 (UID only) etc. | Operating Frequency: 125 kHz / 13.56 MHz/ 2.4 GHz Bluetooth® Functions: Read Only Communications: Wiegand / RS485(OSDP) Data Protection: AES128 & EAL5+ Crypto Chips Visual Indicator: RGB LEDs Audio Indicator: Buzzer (Configuable) Power Supply: 150 mA/12 VDC Max - 9 VDC to 24 VDC Operating Temp.: -30°C to 70°C / -22°F - 158°F Tamper: Magnetic Tamper Detection System Certifications: FCC,CE; UL294 Protection: IP68 / IK10 Housing Material: Polycarbonate UL94-V0 & UL746C (F1) | 237.984 | 1028.0909
| ACC-ER-EP10C-SFMH |  | Card Type Support List: 1.13.56 MHz/NFC 2.MF(Classic)/Desfire EV1/EV2/EV3,Felica,etc. 3.NFC(HCE) | Operating Frequency: 13.56 MHz/ 2.4 GHz Bluetooth® Functions: Read Only Communications: Wiegand / RS485(OSDP) Data Protection: AES128 & EAL5+ Crypto Chips Visual Indicator: RGB LEDs Audio Indicator: Buzzer (Configuable) Power Supply: 150 mA/12 VDC Max - 9 VDC to 24 VDC Operating Temp.: -30°C to 70°C / -22°F - 158°F Tamper: Magnetic Tamper Detection System Certifications: FCC,CE; UL294 Protection: IP68 / IK10 Housing Material: Polycarbonate UL94-V0 & UL746C (F1) | 309.024 | 1334.9837
| ACC-ER-EP10C-NPL for special projects available under production order |  | Card Type Support List: 1.125 kHz 2.ID(EM)/Prox etc. | 1.Operating Frequency: 125 kHz / 13.56 MHz/ 2.4 GHz Bluetooth® 2.Functions: Read Only 3.Communications: Wiegand / RS485(OSDP) 4.Data Protection: AES128 & EAL6+ Crypto Chips 5.Visual Indicator: RGB LEDs 6.Audio Indicator: Buzzer (Configurable) 7.Power Supply: 150 mA/12 VDC Max - 9 VDC to 24 VDC 8.Operating Temp.: -30°C to 70°C / -22°F - 158°F 9.Tamper: Magnetic Tamper Detection System 10.Certifications: CE, FCC, RoHs3.0, WEEE 11.Protection: IP68 / IK10 12.Housing Material: Polycarbonate UL94-V0 & UL746C (F1) 13.Certification:FCC,CE; UL294 | 504.384 | 2178.9389
| ACC-ER-EP10C-NIH for special projects available under production order |  | Card Type Support List: 1.13.56 MHz/NFC 2.MF(Classic)/Desfire EV1/EV2/EV3,Felica,PAC(CSN) etc. 3.NFC(HCE) | 1.Operating Frequency: 125 kHz / 13.56 MHz/ 2.4 GHz Bluetooth® 2.Functions: Read Only 3.Communications: Wiegand / RS485(OSDP) 4.Data Protection: AES128 & EAL6+ Crypto Chips 5.Visual Indicator: RGB LEDs 6.Audio Indicator: Buzzer (Configurable) 7.Power Supply: 150 mA/12 VDC Max - 9 VDC to 24 VDC 8.Operating Temp.: -30°C to 70°C / -22°F - 158°F 9.Tamper: Magnetic Tamper Detection System 10.Certifications: CE, FCC, RoHs3.0, WEEE 11.Protection: IP68 / IK10 12.Housing Material: Polycarbonate UL94-V0 & UL746C (F1) 13.Certification:FCC,CE; UL294 | 539.904 | 2332.3853
EP20CK | ACC-ER-EP20CK-DF |  | Card Type Support List: 1.125 kHz/13.56 MHz 2.ID(EM)/MF(Classic)/Desfire EV1 &EV2 (UID only) etc. 3.BLE+Keypad | 1.Multi-tech RFID & Mobile Credential 2.Supports Wiegand and OSDP(RS485). 3.Connection with panels and standalone devices 4.Ability to work in both indoor & outdoor environments. IP68/IK06+/UL94-V0 rating 5.Single-gang box 6.Ability to upgrade firmware through [Armatura Connect] or panels 7.9 VDC to 24 VDC/-22°F - 158°F /-30°C to 70°C 8.Tamper alarm 9.EAL 6+ Certified Crypto Chip 10.Certification:FCC,CE,UL294 | 326.784 | 1411.7069
| ACC-ER-EP20CK-SFMH |  | Card Type Support List: 1.13.56 MHz/NFC 2.MF(Classic)/Desfire EV1/EV2/EV3,Felica,etc. 3.BLE+NFC+Keypad |  | 380.064 | 1641.8765
EP20CQ | ACC-ER-EP20CQ-DF |  | Card Type Support List: 1.125 kHz/13.56 MHz 2.ID(EM)/MF(Classic)/Desfire EV1 &EV2 (UID only) etc. 3.BLE+QR-code | 1.Multi-tech RFID & Mobile Credential 2.Supports Wiegand and OSDP(RS485). 3.Connection with panels and standalone devices 4.Ability to work in both indoor & outdoor environments. IP68/IK06+/UL94-V0 rating 5.Single-gang box 6.Ability to upgrade firmware through [Armatura Connect] or panels 7.9 VDC to 24 VDC/-22°F - 158°F /-30°C to 70°C 8.Tamper alarm 9.EAL 6+ Certified Crypto Chip 10.Certification:FCC,CE,UL294 | 433.344 | 1872.0461
| ACC-ER-EP20CQ-SFMH |  | Card Type Support List: 1.13.56 MHz/NFC 2.MF(Classic)/Desfire EV1/EV2/EV3,Felica,etc. 3.BLE+NFC+QR-code |  | 486.624 | 2102.2157
| ACC-ER-EP20CQ-NI for special projects available under production order |  | Card Type Support List: 1.125 kHz/13.56 MHz/NFC 2.ID(EM)/MF(Classic)/Desfire EV1/EV2/EV3,Felica,Prox,PAC(CSN) etc. 3.BLE+QR-code+NFC(HCE) |  | 824.064 | 3559.9565
EP30CF | ACC-ER-EP30CF-DF |  | Card Type Support List: 1.125 kHz/13.56 MHz 2.ID(EM)/MF(Classic)/Desfire EV1 &EV2 (UID only) etc. 3.BLE+Fingerprint | 1.Multi-tech RFID & Mobile Credential 2.Supports OSDP(RS485). 3.Connection with panels. 4.Ability to work in both indoor & outdoor environments. IP65/UL94-V0 housing material rating 5.Flush mounting 6.Ability to upgrade firmware through [Armatura Connect] or panels 7.Tamper alarm 8.EAL 6+ Certified Crypto Chip 9.Certification:FCC,CE | 273.504 | 1181.5373
| ACC-ER-EP30CF-SFMH |  | Card Type Support List: 1.13.56 MHz/NFC 2.MF(Classic)/Desfire EV1/EV2/EV3,Felica,etc. 3.BLE+NFC(HCE)+Fingerprint |  | 326.784 | 1411.7069
Prices : EXW Madrid Guarantee : 3 Years

## Kontrolery
Cennik detaliczny netto - Styczeń 2024: Kontrolery
Controller |  |  |  | Kurs Euro | 4.32
Model | Reference | Device Photo | Specifications | Cena jednostkowa netto MSRP (w EUR) | Cena jednostkowa netto MSRP (w PLN)
Controller | CON-AHSC-1000 |  | IP-Based Core Controller Supports up to 800,000 (1:1) & 400,000 (1:N) RFID card, 400,000(1:N) BLE / NFC / Dynamic QR Code mobile credential, 100,000 (1:1)& 50,000 (1:N) fingerprint, 100,000 (1:1) & 50,000 (1:N) facial, 5,000(1:1) & 3,000 (1:N) palm authentication Supports up to 129 access points, with 32 AHDU-1460 door units and 258 readers Supports up to 792 AHEB series IO expansion boards and 33 AHDU door units, ultimately supporting up to 12,801 inputs or outputs (PoE) IEEE 802.3at/ 9-24VDC/WIFI/Bluetooth(Optional) Onboard Webserver design can be configured and programmed through the mobile Armatura Connect mobile app and web browser through TCP/IP connection Supervised Inputs can detect abnormal changes below 5% Ohms in the circuit Supports Kone, Schindler, Mitsubishi & Hitachi elevator DCS & DOP integration OSDP V2.2 communication over RS485 with Advanced Encryption Standard (AES) 128-bit encryption AES256 / TLS 1.2 communication between Armatura-One server and edge devices Armatura-One server and web-client is protected by HTTPS / TLS1.2 (AES256) or above | 1326.0326 | 5728.461
| CON-AHDU-1160 |  | IP-Based 1 Door Biometric Door Unit Supports up to 400,000 (1:1) & 400,000 (1:N) RFID card, 400,000(1:N) BLE / NFC / Dynamic QR Code mobile credential, 100,000 (1:1)& 50,000 (1:N) fingerprint, 100,000 (1:1) & 50,000 (1:N) facial, 5,000(1:1) & 3,000 (1:N) palm authentication Supports up to 1 access point, with 2 readers Supports up to 384 inputs or out put with AHEB-0216/AHEB-1602 (PoE) IEEE 802.3at/ 9-24VDC Supervised Inputs can detect abnormal changes below 5% Ohms in the circuit OSDP V2.2 communication over RS485 with Advanced Encryption Standard (AES) 128-bit encryption AES256 / TLS 1.2 communication between Armatura-One server and edge devices Armatura-One server and web-client is protected by HTTPS / TLS1.2 (AES256) or above | 699.8506 | 3023.3544
| CON-AHDU-1260 |  | IP-Based 2 Doors Biometric Door Unit Supports up to 400,000 (1:1) & 400,000 (1:N) RFID card, 400,000(1:N) BLE / NFC / Dynamic QR Code mobile credential, 100,000 (1:1)& 50,000 (1:N) fingerprint, 100,000 (1:1) & 50,000 (1:N) facial, 5,000(1:1) & 3,000 (1:N) palm authentication Supports up to 2 access point, with 4 readers Supports up to 384 inputs or out put with AHEB-0216/AHEB-1602 (PoE) IEEE 802.3at/ 9-24VDC Supervised Inputs can detect abnormal changes below 5% Ohms in the circuit OSDP V2.2 communication over RS485 with Advanced Encryption Standard (AES) 128-bit encryption AES256 / TLS 1.2 communication between Armatura-One server and edge devices Armatura-One server and web-client is protected by HTTPS / TLS1.2 (AES256) or above | 773.519 | 3341.6023
| CON-AHDU-1460 |  | IP-Based 4 Doors Biometric Door Unit Supports up to 400,000 (1:1) & 400,000 (1:N) RFID card, 400,000(1:N) BLE / NFC / Dynamic QR Code mobile credential, 100,000 (1:1)& 50,000 (1:N) fingerprint, 100,000 (1:1) & 5,000 (1:N) facial, 5,000(1:1) & 3,000 (1:N) palm authentication Supports up to 4 access point, with 8 readers Supports up to 384 inputs or out put with AHEB-0216/AHEB-1602 (PoE) IEEE 802.3at/ 9-24VDC Supervised Inputs can detect abnormal changes below 5% Ohms in the circuit OSDP V2.2 communication over RS485 with Advanced Encryption Standard (AES) 128-bit encryption AES256 / TLS 1.2 communication between Armatura-One server and edge devices Armatura-One server and web-client is protected by HTTPS / TLS1.2 (AES256) or above | 847.1875 | 3659.8501
Expansion Board | CON-AHEB-0808 |  | IO Expansion Board 1*RS-485 8*supervised input (AUX IN) 8*relay output (AUX OUT) 1* power Input (PWR IN) 1*power output (PWR OUT) 1*power detection (AC fail) 1* backup battery detection (BAT Fail) 1*tamper input (TMPR) Inputs: 4 state supervision, resistor values (5% tolerance), Outputs:8 relays, 8* Form-C with dry contacts RS485 Connectivity: RS485 standard / OSDP V2.2 Power & Relays: 12 - 24 VDC ± 20%, 550 mA maximum | 313.091 | 1352.5533
Metal Box | ACC-METALBOX-AMT-1B |  | This Bundle will come with "1 Controller Enclosure,1 Power Supply " Power Supply: Model: AP258, Max. Output: 68.5W, Input: 90-264Vac, Output: 13.7Vdc / 4A, Supports controller model: AHSC-1000/AHDU-1160/1260/1460, AHEB1602/0216/0808 Size： L*W*H （350mm*300*90mm±2mm） *1 contoller enclosure can only fit in 1pcs controller/DU/Expansion Board | 197.5948 | 853.6095
Prices : EXW Madrid Guarantee : 3 Years

## Urządzenia Standalone
Cennik detaliczny netto - Styczeń 2024: Urządzenia standalone
Standalone Device |  |  |  |  | Kurs Euro | 4.32
Model | Reference | Device Photo | Specifications | Supported Card | Cena jednostkowa netto MSRP (w EUR) | Cena jednostkowa netto MSRP (w PLN)
OmniAC20 | ACO-OMNI-AC20-12-RNP |  | 1. Deep-learning palm recognition. 2. Face+Palm+QR code+RFID, standalone readers. 3. IP66 Indoor/Outdoor use. 2.4-inch touch screen. CPU: 1.2GHZ Quard Core ARM Processor NPU: 2.4TOPS NPU Memory: 8GB Flash + 1 GB RAM Data Protection: Complies with TLS 1.2 for end-to-end secure communication channel(Secured Communication between Standalone Terminal & Server) AES128 (Secured Communication between Standalone Terminal & OSDP Reader & Access Control Panel) Number of Ports: 1*TCP/ IP, 1*RS-485, Input: 4ch TTL Inputs, Output: 1ch TTL Output, 3 relays Monitor: 2.4", Resolution: 320*240 Tamper Switch: Magnetic tamper detection system User Capacity: 50,000 RFID Card Capacity: 50,000 (1:N)/ 50,000 (1:1) Face Capacity: 10,000 (1:N)/ 50,000 (1:1) Palm Capacity: 5,000 (1:N)/ 20,000 (1:1) On-Board Reader Support: 1 (OSDP over RS485) or 1 (wiegand Input) Dimensions: 2.3" W x 0.77" D x 7.3" H (58.47 x 19.5x 184.97mm) | Frequency: 125 KHz & 13.56MHz Card Type: ID(EM)/MF(Classic)/Felica, HID Prox | 1049.7758 | 4535.0316
| ACO-OMNI-AC20-12-RNI |  |  | Frequency: 125 KHz & 13.56MHz Card Type:ID(EM)/MF(Classic)/Felica, HID Prox,HID iClass/Seos PAC(CSN) | 1141.8614 | 4932.8414
OmniAC30 | ACO-OMNI-AC30-12-RNP |  | 1. Deep-learning palm recognition. 2. Face+Palm+QR code+RFID, standalone readers. 3. IP66 Indoor/Outdoor use. 4. Built-in POE, 5-inch screen. CPU: 1.2GHZ Quard Core ARM Processor NPU: 2.4TOPS NPU Memory: 8GB Flash + 1 GB RAM Data Protection: Complies with TLS 1.2 for end-to-end secure communication channel(Secured Communication between Standalone Terminal & Server) AES128 (Secured Communication between Standalone Terminal & OSDP Reader & Access Control Panel) Number of Ports: 1*TCP/ IP, 1*RS-485, Input: 4ch TTL Inputs, Output: 1ch TTL Output, 2 relays Monitor: 2.4", Resolution: 320*240 Tamper Switch: Magnetic tamper detection system User Capacity: 50,000 RFID Card Capacity: 50,000 (1:N)/ 50,000 (1:1) Face Capacity: 10,000 (1:N)/ 50,000 (1:1) Palm Capacity: 5,000 (1:N)/ 20,000 (1:1) On-Board Reader Support: 1 (OSDP over RS485) or 1 (wiegand Input) Dimensions: 3.82" W x 1.112" D x 8.23" H (97 x 28.5 x 209mm) | Frequency: 125 KHz & 13.56MHz Card Type: ID(EM)/MF(Classic)/Felica, HID Prox | 1160.2786 | 5012.4034
| ACO-OMNI-AC30-12-RNI |  |  | Frequency: 125 KHz & 13.56MHz Card Type:ID(EM)/MF(Classic)/Felica, HID Prox,HID iClass/Seos PAC(CSN) | 1252.3642 | 5410.2132
Prices : EXW Madrid Guarantee : 3 Years

## Armatura One
Cennik detaliczny netto - Styczeń 2024
Armatura One |  |  | Kurs Euro | 4.32
Reference | Type | Description | Cena jednostkowa netto MSRP (w EUR) | Cena jednostkowa netto MSRP (w PLN)
SOF-AOS-MSL | Server | Multi-server - License--per server (Function Only) For Multi-Server Usage Only | 3552 | 15344.64
SOF-AOS-API-FULL | Server | Armatura One API (All Modules) Armatura One Platform Restful API (Including All Armatura One Modules) Providing API and API manual only, all technical supports services are excluded in this package. | 8880 | 38361.6
SOF-AOS-API-FULL-TS | Server | Armatura One API (All Modules)-with 3 man-days technical supports Armatura One Platform Restful API (Including All Armatura One Modules) Providing API and API manual only, and 3 mandays technical supports by Armatura Certifered Engineers | 12432 | 53706.24
SOF-AOS-P2P | Server | P2P Communication License | 7104 | 30689.28
Access Control
SOF-AOS-AC-P25 | Package | Door License Package - 25 Doors | 1207.68 | 5217.1776
SOF-AOS-AC-P50 | Package | Door License Package - 50 Doors | 2841.6 | 12275.712
SOF-AOS-AC-P100 | Package | Door License Package - 100 Doors | 5328 | 23016.96
SOF-AOS-AC-P200 | Package | Door License Package - 200 Doors | 10300.8 | 44499.456
SOF-AOS-AC-P300 | Package | Door License Package - 300 Doors | 14918.4 | 64447.488
SOF-AOS-AC-P500 | Package | Door License Package - 500 Doors | 23976 | 103576.32
SOF-AOS-ACAO-P10 | Package | Door License - Add-on 10 Doors License Package | 710.4 | 3068.928
SOF-AOS-AC-PJ | Package | Door License Project Package (Project over 500 Doors) | Contact Sales Dept. | Contact Sales Dept.
SOF-AOS-AC-ZK-I1 | Terminal | ZKTeco Access Control Integration License Terminal Qty | 71.04 | 306.8928
SOF-AOS-AC-MAP-IF | Function | Google Map, Super Map, GIS Map Integration License Function set | 3552 | 15344.64
SOF-AOS-AC-TL | Function | Therat Level Function Set | 3552 | 15344.64
Remarks: Standard License only support up to 100,000 users, if the project request personnel over 100,000 users, please contact sales dept
Entrance Gate Management
SOF-AOS-EG-P1 | Channel | Entrance Gate Management License (Channel Qty) supports ZKTeco PGIC Controller | 213.12 | 920.6784
SOF-AOS-EG-ZK-I1 | Channel | ZKTeco Standalone Terminal or Controller Lntegration License (Channel Qty) | 71.04 | 306.8928
Parking Management
SOF-AOS-PM-3PT-P1 | Terminal | 3rd Party LPR License (LPR Qty) (Including ZKTeco) | 1065.6 | 4603.392
SOF-AOS-PM-AHGC-P1 | Controller | AHSC-1000 / AHDU Series Controller as Gate Controller License (Controller Qty) | 355.2 | 1534.464
SOF-AOS-TFR-P1 | Channel | 2-factor Recognition Parking Management License (Terminal Qty) | 355.2 | 1534.464
SOF-AOS-ZKTFR-P1 | Terminal | ZKTeco Terminal 2-factor Recognition Integration License (Parking Management Module) (Terminal Qty) | 71.04 | 306.8928
Visitor Management
SOF-AOS-VM-P1 | Package | Visitor License Registration Site Qty 1 Monthly Visitor Qty 5,000 | 1776 | 7672.32
SOF-AOS-VM-P3 | Package | Visitor License Registration Site Qty 3 Monthly Visitor Qty 20,000 | 3552 | 15344.64
SOF-AOS-VM-P5 | Package | Visitor License Registration Site Qty 5 Monthly Visitor Qty 40,000 | 6393.6 | 27620.352
SOF-AOS-VM-P10 | Package | Visitor License Registration Site Qty 10 Monthly Visitor Qty 100,000 | 8880 | 38361.6
SOF-AOS-VM-AOV-P1000 | Package | Additional Monthly Visitor Qty 1,000 | 710.4 | 3068.928
SOF-AOS-VM-OCR-DK-I1 | Terminal | Desko OCR Integration License (Per OCR) | 3552 | 15344.64
SOF-AOS-VM-OCR-ZK-I1 | Terminal | ZKTeco OCR Integration License (Per OCR) | 1776 | 7672.32
SOF-AOS-VM-SRK-I1 | Terminal | Self Registration Kiosk License (per Kiosk) | 355.2 | 1534.464
SOF-AOS-VM-ZKVMT-I1 | Terminal | 3rd Party Visitor Management Terminal License ZKTeco Visitor Management Terminal Terminal Qty | 355.2 | 1534.464
Remarks: If the project requests visitor registration sites over the exiting packages, please contact sales dept
Elevator Control
SOF-AOS-EC-ZK-I1 | Controller | 3rd Party Elevator Control Pabel Integration License ZKTeco EC10/EX16 Controller Qty | 710.4 | 3068.928
SOF-AOS-EC-DCS-I1 | Elevator | DCS Integartion License Elevator Qty | 710.4 | 3068.928
SOF-AOS-EC-DCS-IF | Function | Kone, Mitsubitshi, Schindler, Otis DCS Integration License | 10656 | 46033.92
Remarks: For the DCS integration, user need to purchase the DCS Integration License and the Kone, Mitsubitshi, Schindler, Otis DCS Integration License. Kone, Mitsubitshi, Schindler, Otis DCS Integration License only supports for one brand per purchase, if your project needs to integrate with multiple brands DCS, user need to pay multiple license fees.
Time & Attendance
SOF-AOS-TA-P10 | Package | TA Point Package-10 Terminals Armatura / ZKTeco Terminal | 710.4 | 3068.928
SOF-AOS-TA-P50 | Package | TA Point Package-50 Terminals Armatura / ZKTeco Terminal | 3374.4 | 14577.408
SOF-AOS-TA-P100 | Package | TA Point Package-100 Terminals Armatura / ZKTeco Terminal | 6571.2 | 28387.584
SOF-AOS-TA-P200 | Package | TA Point Package-200 Terminals Armatura / ZKTeco Terminal | 12787.2 | 55240.704
SOF-AOS-TA-P300 | Package | TA Point Package-300 Terminals Armatura / ZKTeco Terminal | 18648 | 80559.36
SOF-AOS-TA-P400 | Package | TA Point Package-400 Terminals Armatura / ZKTeco Terminal | 24153.6 | 104343.552
SOF-AOS-TA-P500 | Package | TA Point Package-500 Terminals Armatura / ZKTeco Terminal | 29304 | 126593.28
SOF-AOS-TAAO-P10 | Package | TA Point - Add-on Package -10 Terminals (From 100 - 500 Terminals) ARMATURA / ZKTECO Terminal | 888 | 3836.16
SOF-AOS-TA-PJ | Package | TA Project Package (Over 500 Terminals) | Contact Sales Dept. | Contact Sales Dept.
Office Management
SOF-AOS-OM-P1 | Room | Meeting Room Managamenet license Meeting Room Qty | 177.6 | 767.232
SOF-AOS-OM-3PT-I1 | Terminal | 3rd Party Meeting Room Integation license (Terminal Qty ) (including ZKTeco) | 71.04 | 306.8928
SOF-AOS-OM-ZOOM-I1 | Zoom Hosting Acccount | Zoom Sofware Integration License (Zoom hosting account Qty) | 355.2 | 1534.464
SOF-AOS-OM-HD-P1 | Hotdesk | Hotdesk License (Hotdesk Qty) | 35.52 | 153.4464
Smart Defence
SOF-AOS-SD-PC-P1 | Channel | People Counting License Camera Qty | Contact Sales Dept. | Contact Sales Dept.
SOF-AOS-SD-TM-F | Function | Tagret Monitoring Function Set | Contact Sales Dept. | Contact Sales Dept.
SOF-AOS-SD-MU-F | Function | Muster Point Armatura & ZKTeco Terminal | 3552 | 15344.64
Mobile Web Managemenet Page
SOF-AOS-MW-P100 | Package | Mobile Web Management Page license Package 100 Users | 2841.6 | 12275.712
SOF-AOS-MW-P200 | Package | Mobile Web Management Page license Package 200 Users | 5328 | 23016.96
SOF-AOS-MW-P300 | Package | Mobile Web Management Page license Package 300 users | 7459.2 | 32223.744
SOF-AOS-MW-P500 | Package | Mobile Web Management Page license Package 500 Users | 11544 | 49870.08
SOF-AOS-MW-P1000 | Package | Mobile Web Management Page license Package 1000 Users | 21312 | 92067.84
SOF-AOS-MWAO-P50 | Package | Mobile Web Management Page license Add-on Package 50 Users Available from 300 user package to 1000 package only | 1776 | 7672.32
SOF-AOS-MW-PJ | Package | Mobile Web Management Page license Package Project Package >1000 users | Contact Sales Dept. | Contact Sales Dept.
System Interfaces
SOF-AOS-SI-ADSSO-F | Function | Active Directory Single Sign On | 3552 | 15344.64
SOF-AOS-SI-ADPS-F | Function | Active Directory Personnel Sync | 14208 | 61378.56
Building Automation Integration
SOF-AOS-BA-I256 | Per 256 Points | Modbus, BACnet, OPC, MQTT, UA Integration License Object Qty: 256 | 7104 | 30689.28
SOF-AOS-BA-I512 | Per 512 Points | Modbus, BACnet, OPC, MQTT, UA Integration License Object Qty: 512 | 13497.6 | 58309.632
SOF-AOS-BA-I1024 | Per 1024 Points | Modbus, BACnet, OPC, MQTT, UA Integration License Object Qty: 1024 | 24864 | 107412.48
SOF-AOS-BA-I2048 | Per 2048 Points | Modbus, BACnet, OPC, MQTT, UA Integration License Object Qty: 2048 | 44400 | 191808
Notification Integration
SOF-AOS-NI-IF | Function | Whatsapp, Line, Amazon SNS, SMS Integration license Function Set | 3552 | 15344.64
Video Management System Integration
SOF-AOS-VMS-MS-IF | Function | Milestone VMS Integration License | 7104 | 30689.28
SOF-AOS-VMS-AT-IF | Function | Arteco VMS Integration License | 7104 | 30689.28
SOF-AOS-VMS-DF-IF | Function | Digifort VMS Integration license | Contact Sales Dept. | Contact Sales Dept.
SOF-AOS-VMS-C2P-IF | Function | C2P VMS Integration License | Contact Sales Dept. | Contact Sales Dept.
Intrusion Alarm Integration
SOF-AOS-IA-BOSCH-I1 | Partition | Bosch Intrusion Alarm Integration License Partition Qty | 1065.6 | 4603.392
SOF-AOS-IA-RISCO-I1 | Partition | Risco Intrusion Alarm Integration License Partition Qty | 1065.6 | 4603.392
Smart Lock Integration
AMT-SOF-AOS-SL-APERIO-I1 | Lock | Aperio Wireless Lock System Integration License Lock Qty | 177.6 | 767.232
Other Integration
SOF-AOS-OI-RD-P2 | Dual Server Software | Rose Data HA System Integration License Dual Server | 19536 | 84395.52
SOF-AOS-OI-RDAO-P1 | Additional Server | Rose Data HA System Integration License Additional Server | 10656 | 46033.92
SOF-AOS-OI-SCP-P1 | Printer | HID Fargo/IDP Smart Card Printer Integration License Printer Qty | 710.4 | 3068.928
SOF-AOS-OI-SP-P1 | Terminal | Signature Pad Integration Terminal Qty | 355.2 | 1534.464
SOF-AOS-PM-OCR-DK-I1 | Terminal | Desko OCR Integration License (Per OCR) For Personnel Module | 3552 | 15344.64
SOF-AOS-PM-OCR-ZK-I1 | Terminal | ZKTeco OCR Integration License (Per OCR) For Personnel Module | 1776 | 7672.32
Services
SOF-AOS-SC-MD1 | Cost per day | Software Customization | 1065.6 | 4603.392
SOF-AOS-SCT-MD1 | Cost per day | Software Customization Testing | 1065.6 | 4603.392

## Mobile Virtual Credential
Cennik detaliczny netto - Styczeń 2024: Armatura Mobile Credential Soft License
Armatura Mobile Credential Software License |  |  | Kurs Euro | 4.32
Reference | Type | Packages | Cena jednostkowa netto MSRP (w EUR) | Cena jednostkowa netto MSRP (w PLN)
SOF-AMC-AP5 | Annual Package | Mobile Credential Free Package Supports BLE/NFC/QR Code Authentication Supports Mobile Credential: 5 (There is no limit of number of issues/re-issues) | Free | Free
SOF-AMC-AP100 | Annual Package | Mobile Credential Basic Annual Package Supports BLE/NFC/QR Code Authentication Supports Mobile Credential: 100 (There is no limit of number of issues/re-issues) | 319.68 | 1381.0176
SOF-AMC-AP250 | Annual Package | Mobile Credential SME Annual Package Supports BLE/NFC/QR Code Authentication Supports Mobile Credential: 250 (There is no limit of number of issues/re-issues) | 710.4 | 3068.928
SOF-AMC-AP500 | Annual Package | Mobile Credential ME Annual Package Supports BLE/NFC/QR Code Authentication Supports Mobile Credential: 500 (There is no limit of number of issues/re-issues) | 1349.76 | 5830.9632
SOF-AMC-AP1000 | Annual Package | Mobile Credential Enterprise Annual Package Supports BLE/NFC/QR Code Authentication Supports Mobile Credential: 1000 (There is no limit of number of issues/re-issues) | 2486.4 | 10741.248
SOF-AMC-AP3000 | Annual Package | Mobile Credential MNC Annual Package Supports BLE/NFC/QR Code Authentication Supports Mobile Credential: 3000 (There is no limit of number of issues/re-issues) | 7104 | 30689.28
SOF-AMC-AP10000 | Annual Package | Mobile Credential Global Company Annual Package Supports BLE/NFC/QR Code Authentication Supports Mobile Credential: 10.000 (There is no limit of number of issues/re-issues) | 21312 | 92067.84
SOF-AMC-AP-PJ | Annual Package | Mobile Credential Project Annual Package Supports BLE/NFC/QR Code Authentication Supports Mobile Credential: 10,001-1,000,000 (There is no limit of number of issues/re-issues) | na zapytanie | na zapytanie
SOF-AMC-APAO | Annual Package | Mobile Credential Add-on Annual Package Supports BLE/NFC/QR Code Authentication Supports Mobile Credential: 10 Only Available from 100 package to 3000 package (There is no limit of number of issues/re-issues) | 71.04 | 306.8928
SOF-AMC-PP1 | Permanent Package | Mobile Credential Single License Permanent Package Supports BLE/NFC/QR Code Authentication Supports Mobile Credential: 1 (Permanent License is a one-time license, the license bond with the smart device only if anything happens to the smart device, such as, missing, resetting, switching to a new phone, etc. the user must purchase a new license) | 5.328 | 23.017
SOF-AMC-PP25 | Permanent Package | Mobile Credential Entry Permanent Package Supports BLE/NFC/QR Code Authentication Supports Mobile Credential: 25 (Permanent License is a one-time license, the license bond with the smart device only if anything happens to the smart device, such as, missing, resetting, switching to a new phone, etc. the user must purchase a new license) | 124.32 | 537.0624
SOF-AMC-PP50 | Permanent Package | Mobile Credential SB Permanent Package Supports BLE/NFC/QR Code Authentication Supports Mobile Credential: 50 (Permanent License is a one-time license, the license bond with the smart device only if anything happens to the smart device, such as, missing, resetting, switching to a new phone, etc. the user must purchase a new license) | 230.88 | 997.4016
SOF-AMC-PP100 | Permanent Package | Mobile Credential Basic Permanent Package Supports BLE/NFC/QR Code Authentication Supports Mobile Credential: 100 (Permanent License is a one-time license, the license bond with the smart device only if anything happens to the smart device, such as, missing, resetting, switching to a new phone, etc. the user must purchase a new license) | 444 | 1918.08
SOF-ACMS-API-S1 | Integration | ACMS API Restful API for 3rd Party Integration Use This price is only for API; all extra technical support will be additional charges involved; technical support fees, please refer to commercial dept. | 3196.8 | 13810.176
SOF-AID-SDK-S1 | Integration | Armatura ID SDK SDK for 3rd Party integration Use This price is for SDK only; all extra technical support will be additional charges involved; technical support fees, please refer to commercial dept. Inculding One year Free Update | 5328 | 23016.96