## ACO-Devices & Controllers
Cennik detaliczny netto - styczeń 2024 Access Control
Terminals and Controllers |  |  |  |  | Kurs Euro : | 4.32
Model | Reference | Device Photo | Specifications | Software Compatibility | Cena jednostkowa MSRP (w EUR) | Cena jednostkowa MSRP (w PLN)
Indoor/Outdoor RFID Terminals
PRORF | GL-PRORF-1 |  | IP67 Access Control Device Firmware: Access Control Push SDK Cap：Card 60,000 standard, 100,000 optional Tranction: 600,000 Communication: TCP/IP, Wiegand input/out, SRB Full Access Control Features:Anti-passback, access control interface for 3rd party electric lock, door sensor, exit button, alarm and doorbell Built-in auxiliary input with enhanced flexibility to link with wired detector or emergency switch Standard RFID: ID module (125k EM card) or MF module (13.56MHZ Mifare card) Waterproof: IP67 Operation temperature:-20℃~65℃ | ZKBioaccess ZKBioCVSecurity | 215.6653 | 931.6743
| GL-PRORF-2 |  |  |  | 231.8633 | 1001.6494
SC800 | ACO-SC800-1-W-B |  | IP65 & IK04 Access Control Device Card Capacity: 50,000(Optional:100,000) Log Capacity: 200, 000 Communication: TCP / IP, Wiegand, RS485, OSDP (Ver2.1.7), RS232 (only for printer) Standard : ID+WIFI (1) or DUAL+WIFI (2) Optional Multi-tech Module:IC/Felica/ IC & ID / ID & IC & HID Proxy & HID iClass Access Control Interface for electric lock, door sensor, alarm, exit button and door bell. Wiegand input&output 1 ea Aux. input for linkage function Standard A&C PUSH, Support convert to TA PUSH Optional color: White | ZKBioaccess ZKBioCVSecurity | 211.7291 | 914.6697
| ACO-SC800-12-W-B |  |  |  | 237.6458 | 1026.6299
Indoor Fingerprint Terminals
F22 | ACO-F22-BLACK-1 |  | Fingerprint Capacity: 3000 Card Capacity: 5000 Record Capacity: 30,000 Standard Communication: Wi-Fi, TCP/IP,USB host,RS232/485 Features: Silk ID, DST, Require Query, 14 Digit User ID, Automatic Status Switch, Schedule-bell, T9 Input,Advance access control function, Anti-passback, External RS485 fingerprint reader,Touch Keypad. Standard RFID: ID module (125k EM card) or MF module (13.56MHZ Mifare card) Optional: T&A Push version | ZKBioaccess ZKBioCVSecurity | 297.3486 | 1284.5458
| ACO-F22-WHITE-1 |  |  |  | 297.3486 | 1284.5458
| ACO-F22-BLACK-2 |  |  |  | 313.5465 | 1354.5209
| ACO-F22-WHITE-2 |  |  |  | 313.5465 | 1354.5209
Outdoor Fingerprint Identification Terminals
PROMA | ACO-PROMA-FP-12 |  | Visible light face recognition Standalone Access Control Device Firmware: Access Control Push SDK (Linux) 2-inch Non-touch screen Cap: Face 30,000 Cap:Fingerprint 10,000 Cards(B133 standard): 50,000 Transactions: 500,000 Communication: TCP/IP, Wiegand Input / Output, RS485 (OSDP) Full Access Control Features: Anti-passback, access control interface for 3rd party electric lock, door sensor, exit button, alarm and doorbell,DM10,POE(External,Optional) Built-in auxiliary input with enhanced flexibility to link with wired detector or emergency switch Features：IP66，IK07, -20~55℃，Fingerprint + Face Size: 68.7*194.7*28.3mm | ZKBioaccess ZKBioCVSecurity | 657.6364 | 2840.9891
| ACO-PROMA-QR-12 |  | Visible light face recognition Standalone Access Control Device Firmware: Access Control Push SDK (Linux) 2-inch Non-touch screen Scramble QR code recognition (Supports: PDF417, Data Matrix, MicroPDF417, Aztec, available on ProMA-QR only) Cap: Face 30,000 (50,000 Optional) Cards(B133 standard): 50,000 (100,000 Optional) Transactions: 500,000 Communication: TCP/IP, Wiegand Input / Output, RS485 (OSDP) Full Access Control Features: Anti-passback, access control interface for 3rd party electric lock, door sensor, exit button, alarm and doorbell,DM10,POE(External,Optional) Built-in auxiliary input with enhanced flexibility to link with wired detector or emergency switch Features：IP66，IK07, -20~55℃，QR Code+Face， Size: 68.7*194.7*28.3mm |  | 657.6364 | 2840.9891
| ACO-PROMA-RF-12 |  | Visible light face recognition Standalone Access Control Device Firmware: Access Control Push SDK (Linux) 2-inch Non-touch screen Cap: Face 30,000 (50,000 Optional) Cards(B133 standard): 50,000 (100,000 Optional ) Transactions: 500,000 Communication: TCP/IP, Wiegand Input / Output, RS485 (OSDP) Full Access Control Features: Anti-passback, access control interface for 3rd party electric lock, door sensor, exit button, alarm and doorbell,DM10,POE(External,Optional) Built-in auxiliary input with enhanced flexibility to link with wired detector or emergency switch Features：IP66，IK07, -20~55℃，multiple RFID+Face， Size: 68.7*194.7*28.3mm |  | 592.8446 | 2561.0887
TERMINALS WITH VISIBLE LIGHT TECHNOLOGY
V3L-FP | VL-SPEEDFACE-V3L-FP-1-W |  | Display: 2.4" LCD Color Touch Screen Face Capacity:500(1:N) FingerPrint Capacity:3,000 RFID Capacity:3,000 Transaction Capacity: 200, 000 Transactions Memory: 256MB RAM / 512MB Flash Communication: RS485, TCP/IP AC Adapter: 12V DC, 3A Standard Functions：Advance access controll，Lock，Sensor，Alarm，Exit Button，Aux Input, ID, WIFI Optional MF Power Adapter Optional SDK: AC PUSH SDK Software: ZKBioAccess | ZKBioaccess ZKBioCVSecurity | 320.2569 | 1383.5096
V3L-QR | VL-SPEEDFACE-V3L-QR-1-W |  | Display: 2.4" LCD Color Touch Screen Face Capacity:500(1:N) RFID Capacity:3,000 Transaction Capacity: 200, 000 Transactions Memory: 256MB RAM / 512MB Flash Communication: RS485, TCP/IP AC Adapter: 12V DC, 3A Standard Functions：Advance access controll，Lock，Sensor，Alarm，Exit Button，Aux Input, ID, WIFI Optional: MF Power Adapter Optional SDK: AC PUSH SDK Software: ZKBioAccess |  | 320.2569 | 1383.5096
V3L-RFID | VL-SPEEDFACE-V3L-RF-1-W |  | Display: 2.4" LCD Color Touch Screen Face Capacity:500(1:N) RFID Capacity:3,000 Transaction Capacity: 200, 000 Transactions Memory: 256MB RAM / 512MB Flash Communication: RS485, TCP/IP AC Adapter: 12V DC, 3A Operating Temperature: -5°C- 45 °C Operating Humidity: 10%-90% RH Standard Functions：Advance access controll，Lock，Sensor，Alarm，Exit Button，Aux Input, WIFI, MF Power Adapter Optional SDK: AC PUSH SDK Software: ZKBioAccess |  | 287.861 | 1243.5594
| VL-SPEEDFACE-V3L-RF-2-W |  |  |  | 304.0589 | 1313.5345
V3L LITE RFID | VL-SPEEDFACE-V3L-LITE-RF-1-W |  | Display: 2.4-inch touch Screen Face Capacity: 500 (Optional: 1,500) RFID Capacity: 3,000(Optional: 10,000) Transaction Capacity: 200,000 Memory: 256MB RAM / 512MB ROM Communication: TCP/IP,WiFi Standard Functions：ID Card, MF Card, Wired doorbell, ADMS, Https, DST, 14-digit User ID, Record Query, Tamper Switch Alarm, Schedule Bell(TA push), T9 Input, Webserver, Multiple Verification Methods Simple Access Control: 3rd Party Electric Lock, Door Sensor, Exit Button Power Adapter(Optional): 12V/1.5A SDK: AC PUSH(Standard), Support convert to TA PUSH Ingress Protection Rating: IP65 Operating Temperature: -5°C~45°C Operating Humidity: 10%-90% RH | ZKBioaccess | 261.9443 | 1131.5993
| VL-SPEEDFACE-V3L-LITE-RF-2-W |  |  |  | 278.1422 | 1201.5744
V4L RFID | VL-SPEEDFACE-V4L-P-1-W |  | Display: 4" LCD Color Touch Screen Face Capacity: 800 (standard) Palm Capacity: 800 (standard) Card Capacity: 1,000 Transaction Capacity: 150, 000 Memory: 512MB RAM / 512MB Flash Communication: TCP/IP, WiFi, Wiegand input / output, RS485 Standard Functions：ID Card, MF Card, ADMS, T9 Input, DST, Camera, 9-digit User ID, Access Levels, Groups, Holidays, Anti-passback, Record Query, Tamper Switch Alarm, Multiple Verify Modes Access Control Interface: 3rd Party Electric Lock, Door Sensor, Exit Button, Alarm output, Auxiliary Input SDK: Access Control PUSH SDK Software: ZKBioAccess | ZKBioaccess ZKBioCVSecurity | 371.9747 | 1606.9306
| VL-SPEEDFACE-V4L-P-2-W |  |  |  | 388.1726 | 1676.9057
V5L FP & RFID | VL-SPEEDFACE-V5L-P-1-W |  | Face Capacity: 6,000(1:N) FingerPrint Capacity:6,000 Palm Capacity: 3.000 RFID Capacity:10,000 Transaction C+D31:D34apacity: 200,000 Transactions Standard Communications: RS485, RS232, TCP/IP, Wifi Features：Advance access controll，Lock，Sensor，Alarm，Exit Button，Aux Input; Memory: 1G RAM / 8G Flash, 2MP WDR Low Light Camera, Adjustable Light Brightness LED Power Supply: 12V DC, 3A Standard RFID: ID module (125k EM card) or MF module (13.56MHZ Mifare card) | ZKBioaccess ZKBioCVSecurity | 631.1417 | 2726.5322
| VL-SPEEDFACE-V5L-P-2-W |  |  |  | 647.3397 | 2796.5073
V5L-RFID | VL-SPEEDFACE-V5L-RF-P-12-W |  | Face Capacity: 6,000(1:N) Palm Capacity: 3.000 RFID Capacity:10,000 Transaction Capacity: 200,000 Transactions Standard Communications: RS485, RS232, TCP/IP, Wifi Features：Advance access controll，Lock，Sensor，Alarm，Exit Button，Aux Input; Memory: 1G RAM / 8G Flash, 2MP WDR Low Light Camera, Adjustable Light Brightness LED Power Supply: 12V DC, 3A Standard RFID: ID module (125k EM card) or MF module (13.56MHZ Mifare card) or Dual Module. |  | 607.3087 | 2623.5737
V5L-QR | VL-SPEEDFACE-V5L-QR-P-1-W |  | Face Capacity: 6,000(1:N) Palm Capacity: 3.000 QR Capacity:10,000 Transaction Capacity: 200,000 Transactions Standard Communications: RS485, RS232, TCP/IP, Wifi Features：Advance access controll，Lock，Sensor，Alarm，Exit Button，Aux Input; Memory: 1G RAM / 8G Flash, 2MP WDR Low Light Camera, Adjustable Light Brightness LED Power Supply: 12V DC, 3A Standard RFID: ID module (125k EM card) |  | 618.0678 | 2670.0528
EFace10 | TA-EFACE-10-1-W |  | OS: Linux Memory: 256MB RAM/512MB Flash Communication: TCP/IP, Wi-Fi, USB Host Face Capacity: 500 User/Card Capacity: 1,000 Transaction Capacity: 150,000 Standard Functions: ADMS, Work Code, DST, Self-service Query, Automatic Status Switch, T9 Input, Camera, 9-digit User ID, Multiple Verification Methods, Bell Scheduling ,Wi-Fi, ID Card, Backup Battery Optional Functions:MF Card Access Control Interface: 3rd Party Electric Lock, Door Sensor, Exit Button Compatibility: ZKBioAccess IVS (T&A) Dimensions(W*H*D): 130 * 119 * 28 (mm) / 130*119*55 (mm) Installation: Wall mounted (Standard) / Desktop installation (Optional) | ZKBioaccess ZKBioCVSecurity | 245.3192 | 1059.7789
PROFACE-X | GL-PROFACE-X-P-1-W |  | Visible light face recognition Standalone Access Control Device Firmware: Access Control Push SDK (Linux) 8-inch IK04 Touch screen Cap: Face 30,000 (50,000 Optional) . Palm : 5.000 Cards(ID standard，MF standard): 50,000 Transactions: 1,000,000 Communication: TCP/IP, Wi-Fi, Wiegand Input / Output, SRB, RS485 reader Full Access Control Features: Anti-passback, access control interface for 3rd party electric lock, door sensor, exit button, alarm and doorbell Built-in auxiliary input with enhanced flexibility to link with wired detector or emergency switch Key Points：IP68，IK04, -30~60℃，big capacity， Size: 227*143*26mm | ZKBioaccess ZKBioCVSecurity | 1112.5626 | 4806.2705
| GL-PROFACE-X-P-2-W |  |  |  | 1144.9585 | 4946.2207
PROFACE-X-CH | GL-PROFACE-X-P-1-CH-W |  | Same specs as Proface-X for Turnstile integration | ZKBioaccess ZKBioCVSecurity | 1183.8336 | 5114.1609
| GL-PROFACE-X-P-2-CH-W |  |  |  | 1200.0315 | 5184.136
Accesory for V5L and PROFACE X
VT07 | VDI-VT07-B01 |  | Linux System Display screen：7“ LCD HD touch screen Resolution: 1024*768 Video Display: Support 4 split screen/full screen TF card: Support up to 128G micro TF card Network Interface: RJ45 Network Port Operating Temperature: -10 to 55℃ Dimension: 185*117*22 mm Weight: 410g | ZKBioCVSecurity | 140.58 | 607.3056
TERMINALS WITH VISIBLE LIGHT TECHNOLOGY AND BIO ON CARD SOLUTION
V5L-RFID | VL-SPEEDFACE-V5L-RF-4-W |  | Operation System: Linux RFID Capacity:10,000 Transaction Capacity: 200,000 Transactions Standard Communications: TCP/IP, WiFi, Wiegand input / output, RS485 Features：ADMS, T9 Input, DST, Camera, 9-digit User ID, Access Levels, Groups, Holidays, Anti-passback, Record Query, Tamper Switch Alarm, Multiple Verification Methods Memory: 1G RAM Power Supply: 12V DC, 3A Standard RFID: 13.56MHZ *Compatible RFID cards: ACC-PCDF-8KEV3-PN, ACC-PCDF-8KEV3-NPN | ZKBioaccess ZKBioCVSecurity | 608.4231 | 2628.388
PROFACE-X | GL-PROFACE-X-P-4-W |  | Visible light face recognition Standalone Access Control Device Operation System: Linux 8-inch IK04 Touch screen RFID Capacity: 50,000 Transactions: 1,000,000 Communication: TCP/IP, Wi-Fi, Wiegand Input / Output, SRB, RS485 reader Full Access Control Features: Anti-passback, access control interface for 3rd party electric lock, door sensor, exit button, alarm and doorbell Built-in auxiliary input with enhanced flexibility to link with wired detector or emergency switch Standard RFID: 13.56MHZ Key Points：IP68, IK04, -30~60℃ *Compatible RFID cards: ACC-PCDF-8KEV3-PN, ACC-PCDF-8KEV3-NPN | ZKBioaccess ZKBioCVSecurity | 1203.9586 | 5201.1013
MULTI-DOOR CONTROLLERS
RFID Multi-door Controllers
C3-100 PRO | GL-C3-PRO100 |  | One Door Two Ways RFID Access Control Panel Firmware: ACCESS CONTROL Push CPU:32bit 400MHz CPU RAM:32M Flash Memory:128M bits User:30,000 Event Buffer: 100,000 Reader Port: 2ea (26/34bits wiegand, 8bits burst for PIN) Communication: TCP/IP | ZKBioaccess ZKBioCVSecurity | 171.8138 | 742.2354
C3-200 PRO | GL-C3-PRO200 |  | Two Doors Four Ways RFID Access Control Panel Firmware: ACCESS CONTROL Push CPU:32bit 400MHz CPU RAM:32M Flash Memory:128M bits User:30,000 Event Buffer: 100,000 Reader Port:2ea (26/34bits wiegand, 8bits burst for PIN) Communication: TCP/IP | ZKBioaccess ZKBioCVSecurity | 241.5227 | 1043.378
C3-400 PRO | GL-C3-PRO400 |  | Four Doors Eight Ways RFID Access Control Panel Firmware: ACCESS CONTROL Push CPU:32bit 400MHz CPU RAM:32M Flash Memory:128M bits User:30,000 Event Buffer:100,000 Reader Port:4ea(26/34bits wiegand, 8bits burst for PIN) Communication: RS485, TCP/IP | ZKBioaccess ZKBioCVSecurity | 295.0337 | 1274.5455
C2-260 | CON-C2-260 |  | Two-door Two-way Controller CPU:32-bit 1.0GHz, RAM:64M Card Capacity:30,000; Log Capacity:200,000; Number of Auxiliary Inputs:2 Number of Auxiliary Outputs:2 Types of Readers Supported:RS485 card reader, Wiegand reader (WR485) DM10:Max.8, AUX485:2, WR485:4 Communication:TCP/IP, RS458 | ZKBioaccess ZKBioCVSecurity | 160.8235 | 694.7576
DM10 | ACC-SRB-DM10 |  | DM10 Mini Controller for C2-260 (extend doors up to 8 more) Communication RS485； Access Port：1 lock sensor, 1 Exit button, 1 AUX out, 1 AUX In; Reader: 2 * wiegand input Power: 12V In & Out | N/A | 73.7014 | 318.3901
WR485 | ACC-RS485-WG |  | 1 RS485 convert to 1 Wiegand | N/A | 35.2887 | 152.4472
AUX485 | ACC-RS485-AUX |  | 1 RS485 convert to 4 AUX in | N/A | 35.2887 | 152.4472
Biometric Multi-door Controllers
inBioPRO160 | GL-INBIO-PRO160 |  | One Door Two Way Biometric Access Control Panel Firmware: Push SDK CPU:32bit 400MHz CPU RAM:32M Flash Memory:128M bits User:30,000 Event Buffer: 100,000 Reader Port: 2*26bit wiegand and 2*RS485 reader Communication: TCP/IP | ZKBioaccess ZKBioCVSecurity | 257.605 | 1112.8538
inBioPRO260 | GL-INBIO-PRO260 |  | Two Doors Four Ways Biometric Access Control Panel Firmware: Push SDK CPU:32bit 400MHz CPU RAM:32M Flash Memory:128M bits User:30,000 Event Buffer: 100,000 Reader Port: 4*26bit wiegand and 4*RS485 reader Communication: TCP/IP | ZKBioaccess ZKBioCVSecurity | 376.2546 | 1625.4197
inBioPRO460 | GL-INBIO-PRO460 |  | Four Doors Eight Ways Biometric Access Control Panel Firmware: Push SDK CPU:32bit 400MHz CPU RAM:32M Flash Memory:128M bits User:30,000 Event Buffer: 100,000 Reader Port: 4*26bit wiegand and 8*RS485 reader Communication: TCP/IP | ZKBioaccess ZKBioCVSecurity | 498.0281 | 2151.4813
Elevator Controller
EC10 | CON-EC10 |  | Floor Button Control Relay: 10 Fingerprint: 3000 Card:30,000 Event Capacity:100,000; Communication to PC: TCP/IP, RS485 Communication to EX16: RS485 Number of supported EX16: 3 | ZKBioCVSecurity | 434.5671 | 1877.3301
EX16 | CON-EX16 |  | Floor Button Control Relay: 16 Communication to EC10: RS485 RS485 address: Set by DIP switch Power Supply: 12V DC 1A | ZKBioCVSecurity | 180.261 | 778.7277
EC16 | CON-EC16 |  | 16 floors elevator controller Maximun 128 floors control with 7 DEX16 Dual Relay for each floor support Fingerprint, RFID, Dynamic QR Code Support: TCP/IP,WIFI(optional),Wiegand,RS485(OSDP),USB 2.0; Capacity: User & card 100,000; Fingerprint:30,000; Transactions:200,000; Standard A&C push Power: DC 12V 3A Operating Temperature :-20°C to 55°C Storage Temperature: -25°C to 65°C | ZKBioCVSecurity | 664.1155 | 2868.9791
DEX16 | CON-DEX16 |  | 16 floors elevator control Extension Board Dual Relay for each floor Support：RS485(OSDP) Power: DC 12V 1A Operating Temperature :-20°C to 55°C Storage Temperature: -25°C to 65°C | ZKBioCVSecurity | 252.6879 | 1091.6116
Controllers Accesories
Case Metal Box | ACC-METALBOX-C3 |  | Metal Box for C3 Series control panel, including key, cables, iron plate, 5A power supply. | NA | 101.063 | 436.592
Case Metal Box | ACC-METALBOX-INBIO |  | Metal Box for Inbio Series control panel, including key, cables, iron plate, 5A power supply. | NA | 104.187 | 450.0877
Case Metal Box | ACC-METALBOX-C2-260 |  | Metal Box for C2-260 controllers with 5A power supply | NA | 136.2704 | 588.6883
Accessories
PROMA Outdoor Cover | ACC-PROMA-COVER |  | Outdoor Plastic Cover for PROMA | NA | 124.96 | 539.8272
Wall Mount Bracket ProFace-X / V5L | ACC-BRACKET-ROTS-1-W |  | 93*125*66.13 cm Vertical 20 º, Horizontal 30º Material: SPCC Color: White *Last units available in stock only in white color | NA | 66.4116 | 286.8979
Wall Mount Bracket ProFace-X / V5L | ACC-BRACKET-ROTS-3 |  | Waterproof Wall-mounted Stand Vertical 20°, Horizontal 180° | NA | 77.7501 | 335.8805
Bracket convert ProFace-X to Proface-X-CH | ACC-BRACKET-ROTS-2 |  | Kit to convert Proface-X to Proface-X / CH | NA | 80.9897 | 349.8755
Turnstile Bracket ProFace-X / V5L | ACC-KJZ-03 |  | Aluminum alloy, 80*38*414mm Can be used directly with ProFaceX[CH],SpeedFace-V5L | NA | 106.9064 | 461.8357
Extension Bar for KJZ-03 Bracket | ACC-KJZ-03-EB |  | 250mm (Excluding the thread length, the actual length is 200mm ) Could Support ProFace X[CH], bracket KJZ-03 | NA | 45.3542 | 195.9303
Stand Bracket ProFace-X / V5L | ACC-ZK-L5 |  | Mounting Bracket for Visible Light Products (V5L/Proface-X) Dimensions (mm):336*292*977mm Bracket Weight (kg) :4.35Kg Base Weight (kg) ：3.37Kg Angle Adjustment: -10° to 30 ° Material: SPCC Adjustable height：970mm to 1670mm | NA | 330.434 | 1427.4749
Stand Bracket ProFace-X / V5L | ACC-FMB-05 |  | 1.3M Mounting Bracket for Visible Light Products (V5L/Proface-X) Dimensions: 321*288*1302.5mm Weight: 13KG Material: SPCC+Paint *Last units available in stock | NA | 307.7609 | 1329.5269
Options / Modules
ID module
MF module
Desfire Module IC02
Desfire Module IC03
HID Module
HID I-Class Module
Dual Module (ID + Mifare / Desfire**)
WiFi module
3G/4G module
Security Relay Box (SRB) |  |  | External relay box to connect to standalone access control devices
Back-up Battery
Power Supply 12V - 3A
Power Supply 12V - 1,5A
** The DUAL module supports the UID of: EM, MIFARE Classic, MIFARE DESFire EV1, MIFARE DESFire EV2, MIFARE Ultralight, MIFARE Ultralight C, MIFARE Plus X, MIFARE Plus S and NTAG213.
Note : All Access control terminals and controllers don't include power supply. Prices : EXW Madrid Guarantee : 3 Years IMPORTANT NOTE: The official prices of ZKTeco Europe are always in EUR currency. The prices in PLN are just orientative prices of ZKTeco products for quoting purpose and may change depending on a current exchange rate. ZKTeco Europe takes no responsability for the prices in PLN.

## ACO-Readers
Cennik detaliczny netto - styczeń 2024 Access Control
Readers |  |  |  |  | Kurs Euro : | 4.32
Model | Reference | Device Photo | Specifications | Software Compatibility | Cena jednostkowa MSRP (w EUR) | Cena jednostkowa MSRP (w PLN)
RFID External Readers
KR310 | ACC-ER-KR310 |  | Read ID (125KHz, 3Bytes), Mifare Classic (4B UID), Mifare Classic (7B UID), Mifare Desfire Wiegand output 26 and 34 bit Dimension: 77.5*42.8*16.5mm | ZKBioaccess ZKBioCVSecurity | 39.05 | 168.696
KR610E | ACC-ER-KR610E |  | Read 125KHz Proximity ID card number Wiegand output 26bit (Standard) or 34bit (Yellow cable wired) Dimension: 75*116*16mm Cable Lenght Standad 1,5m | ZKBioaccess ZKBioCVSecurity | 37.488 | 161.9482
KR610E-RS | ACC-ER-KR610E-RS |  | Read 125KHz Proximity ID card number RS485 output 26bit Dimension: 75*116*16mm Cable Lenght Standad 1,5m | ZKBioaccess ZKBioCVSecurity | 49.984 | 215.9309
KR610D | ACC-ER-KR610D |  | Read 13.56MHz Mifare and DESFire card UID Wiegand output 34bit (Standard) or 66bit (Yellow cable wired) Dimension: 75*116*16mm Cable Lenght Standad 1,5m | ZKBioaccess ZKBioCVSecurity | 59.356 | 256.4179
KR610D-RS | ACC-ER-KR610D-RS |  | Read 13.56MHz DESFire card sectors Wiegand and RS485 output 66bit Dimension: 75*116*16mm Cable Lenght Standad 1,5m | ZKBioaccess ZKBioCVSecurity | 62.48 | 269.9136
KR611E | ACC-ER-KR611E |  | Read 125KHz Proximity ID card number Wiegand output 26bit (Standard) or 34bit (Yellow cable wired) Dimension: 86*86*16mm Cable Lenght Standad 1,5m | ZKBioaccess ZKBioCVSecurity | 37.488 | 161.9482
KR611E-RS | ACC-ER-KR611E-RS |  | Read 125KHz Proximity ID card number RS485 output 26bit Dimension: 86*86*16mm Cable Lenght Standad 1,5m | ZKBioaccess ZKBioCVSecurity | 49.984 | 215.9309
KR611D | ACC-ER-KR611D |  | Read 13.56MHz Mifare and DESFire card UID Wiegand output 34bit (Standard) or 66bit (Yellow cable wired) Dimension: 86*86*16mm Cable Lenght Standad 1,5m | ZKBioaccess ZKBioCVSecurity | 59.356 | 256.4179
KR611D-RS | ACC-ER-KR611D-RS |  | Read 13.56MHz DESFire card sectors Wiegand and RS485 output 66bit Dimension: 86*86*16mm Cable Lenght Standad 1,5m | ZKBioaccess ZKBioCVSecurity | 62.48 | 269.9136
KR612E | ACC-ER-KR612E |  | Read 125KHz Proximity ID card number Wiegand output 26bit (Standard) or 34bit (Yellow cable wired) Dimension: 86*86*20mm Cable Lenght Standad 1,5m | ZKBioaccess ZKBioCVSecurity | 40.612 | 175.4438
KR612E-RS | ACC-ER-KR612E-RS |  | Read 125KHz Proximity ID card number or PIN RS485 output 26bit Dimension: 86*86*20mm Cable Lenght Standad 1,5m | ZKBioaccess ZKBioCVSecurity | 59.356 | 256.4179
KR612D | ACC-ER-KR612D |  | Read 13.56MHz Mifare and DESFire card UID Wiegand output 34bit (Standard) or 66bit (Yellow cable wired) Dimension: 86*86*20mm Cable Lenght Standad 1,5m | ZKBioaccess ZKBioCVSecurity | 65.604 | 283.4093
KR612D-RS | ACC-ER-KR612D-RS |  | Read 13.56MHz DESFire card sectors Wiegand and RS485 output 66bit Dimension: 86*86*20mm Cable Lenght Standad 1,5m | ZKBioaccess ZKBioCVSecurity | 68.728 | 296.905
KR613 | ACC-ER-KR613 |  | Read ID (125KHz, 3Bytes), Mifare Classic (4B UID), Mifare Classic (7B UID), Mifare Desfire Wiegand output 26 and 34bit Dimension: 86*86*16mm Cable Lenght Standad 1,5m | ZKBioaccess ZKBioCVSecurity | 48.422 | 209.183
KR702 | ACC-ER-KR702E |  | Read 125KHz Proximity ID card number Wiegand output 26bit (Standard). Touch Keypad | ZKBioaccess ZKBioCVSecurity | 51.546 | 222.6787
| ACC-ER-KR702M |  | Read 13.56MHz Mifare Proximity ID card number Wiegand output 26bit (Standard). Touch Keypad |  | 57.794 | 249.6701
KR613-OSDP | ACC-ER-KR613-OSDP |  | Read ID (125KHz, 3Bytes), IC Classic (4B UID / 4,3,2,1 format), Desfire(7B UID / 2,3,4,5 format) Communication: OSDP (available to switch RS485). NO Wiegand Dimension: 86*86*16mm Cable Length Standad 1,5m | ZKBioaccess ZKBioCVSecurity | 64.042 | 276.6614
KR614-OSDP | ACC-ER-KR614-OSDP |  | Read ID (125KHz, 3Bytes), IC Classic (4B UID / 4,3,2,1 format), Desfire(7B UID / 2,3,4,5 format) Communication: OSDP (available to switch RS485). NO Wiegand Dimension: 86*86*16mm Cable Length Standad 1,5m | ZKBioaccess ZKBioCVSecurity | 70.29 | 303.6528
PROID10B/WE | GL-ER-PROID10-B-WG-1 (Black) GL-ER-PROID10-W-WG-1 (White) |  | Read 125KHz Proximity ID card number Wiegand output 26bit Dimension: 80.5 × 44 × 15mm | ZKBioaccess ZKBioCVSecurity | 34.364 | 148.4525
PROID10B/WM | GL-ER-PROID10-B-WG-2 (Black) GL-ER-PROID10-W-WG-2 (White) |  | Read 13,56 MHz Proximity IC card number Wiegand output 26bit Dimension: 80.5 × 44 × 15mm | ZKBioaccess ZKBioCVSecurity | 37.488 | 161.9482
PROID20B/WE | GL-ER-PROID20-B-WG-1 (Black) GL-ER-PROID20-W-WG-1 (White) |  | Read 125KHz Proximity ID card number Wiegand output 26bit Dimension: 90 × 90 × 16mm | ZKBioaccess ZKBioCVSecurity | 34.364 | 148.4525
PROID20B/WE | GL-ER-PROID20-B-WG-2 (Black) GL-ER-PROID20-W-WG-2 (White) |  | Read 13,56 MHz Proximity IC card number Wiegand output 26bit Dimension: 90 × 90 × 16mm | ZKBioaccess ZKBioCVSecurity | 37.488 | 161.9482
PROID30B/WE | GL-ER-PROID30-B-WG-1 (Black) GL-ER-PROID30-W-WG-1 (White) |  | Read 125KHz Proximity ID card number with PW Keypad Wiegand output 26bit Dimension: 90 × 90 × 16mm | ZKBioaccess ZKBioCVSecurity | 37.488 | 161.9482
PROID30B/WE | GL-ER-PROID30-B-WG-2 (Black) GL-ER-PROID30-W-WG-2 (White) |  | Read 13,56 MHz Proximity IC card number with PW Keypad Wiegand output 26bit Dimension: 90 × 90 × 16mm | ZKBioaccess ZKBioCVSecurity | 40.612 | 175.4438
PROID40B/WE | GL-ER-PROID40-B-WG-1 (Black) GL-ER-PROID40-W-WG-1 (White) |  | Read 125KHz Proximity ID card number Wiegand output 26bit Dimension: 116 × 75 × 15mm | ZKBioaccess ZKBioCVSecurity | 34.364 | 148.4525
PROID40B/WE | GL-ER-PROID40-B-WG-2 (Black) GL-ER-PROID40-W-WG-2 (White) |  | Read 13,56 MHz Proximity IC card number Wiegand output 26bit Dimension: 116 × 75 × 15mm | ZKBioaccess ZKBioCVSecurity | 37.488 | 161.9482
RFID & Mobile Credential Readers
KR500BT | ACC-ER-KR500BT |  | “Mobile-ready” outdoor IP67-rated smart-card reader which additionally supports Bluetooth for smart-phone users. Supported Card Types: 13.56 MHz (contactless smart-card) and 2.4 GHz (BLE) Indoor & Outdoor Installation Note: The QR code include in the box is to change the distance recognition settings on the device itself => Use the Farpointe Conekt app | ZKBioaccess ZKBioCVSecurity | 413.93 | 1788.1776
KR500BT-CARD | ACC-CSC2-CARD |  | Smart-card for KR500BT Printed Number |  | 10.934 | 47.2349
KR500BT-MOBCRED | ACC-VIRT-CRED |  | Mobile credential (Virtual Card) **Not a returnable item** |  | 3.124 | 13.4957
QR Code External Readers
ACC-ER-QR500-PRO | ACC-ER-QR500-PRO-B |  | 13.56 MHz RFID and QR code reader Communication: Wiegand 34/66, RS485 and USB QR code type: Data Matrix, PDF417, GS1 Databar, Code 128/EAN128, UPC/EAN, Codabar, Code 39/Code 93 etc. RFID card: S50,S70,DESFire, Ntag Support encrypt the DESFire EV1/EV2 card to prevent data copying Reading Distance：≥4cm based on IC card ≥5cm based on QR code USB Cable length: 1500±10mm Standard with Aisn-Gang box(86 box) Operating Valtage: DC 12V， USB 5V Operating Current: <=400mA Operating Temperature: -10℃~50℃ Dimension: 86mm*86mm*41mm Also Available in White color NOTE : QR500 for RS485 is for 3rd party integration with protocol available under NDA. | ZKBioaccess ZKBioCVSecurity | 212.432 | 917.7062
ACC-ER-QR50 | ACC-ER-QR50BE |  | Static & Dynamic QR code Reader Communication: Wiegand 26/34/66, RS485 and USB (for firmware update only) QR code type: QR, Data Matrix, PDF417, EAN13, EAN8, UPC-A, UPC-E0, UPC-E1, Code128, Code 39, Code 93, CodaBar RFID card: 125kHz ID cards and 13,56MHz MF cards Reading Distance：: Code ≥5cm; RFID Card ≥4cm (actual distance depends on the environment and the card used) USB Cable length: 1000±10mm Operating Valtage: DC 12V (±5%); USB 5V Operating Current: stand-by current≤100mA; Swipe current≤130mA Operating Temperature: -20°C to 60°C Operating Humidity: 20% to 80% (assuming the working environment temp. is 25°C) Dimension: 86mm*86mm*50mm Black color / White color NOTE : QR50 for RS485 is for ZKTeco terminals and controllers integration with ZKTeco communication protocol. | ZKBioaccess ZKBioCVSecurity | 146.828 | 634.297
| ACC-ER-QR50BM |  |  | ZKBioaccess ZKBioCVSecurity | 153.076 | 661.2883
| ACC-ER-QR50WE |  |  | ZKBioaccess ZKBioCVSecurity | 146.828 | 634.297
ACC-ER-QR600 | ACC-ER-QR600-H-1 |  | · Rugged waterproof metal case · IP65 waterproof · Dynamic QR code with ZKBiosecurity Mobile APP and dinamic QR codes for ATLAS · QR code, PDF417, Data Matrix, MicroPDF417, Aztec · Communication : Wiegand &RS485 · Supports 125kHz ID cards or 13.56MHz IC Cards, | ZKBioCVSecurity | 193.688 | 836.7322
| ACC-ER-QR600-H-2 |  |  | ZKBioCVSecurity | 199.936 | 863.7235
| ACC-ER-QR600-V-1 |  | ·Rugged waterproof metal case · IP65 waterproof · Dynamic QR code with ZKBiosecurity Mobile APP and dinamic QR codes for ATLAS · QR code, PDF417, Data Matrix, MicroPDF417, Aztec · Communication : Wiegand &RS485 · Supports 125kHz ID cards or 13.56MHz IC Cards, | ZKBioCVSecurity | 190.564 | 823.2365
| ACC-ER-QR600-V-2 |  |  | ZKBioCVSecurity | 196.812 | 850.2278
ACC-ER-QR600 KEYPAD | ACC-ER-QR600-HK-1 |  | · Rugged waterproof metal case with keypad · IP65 waterproof · Dynamic QR code with ZKBiosecurity Mobile APP and dinamic QR codes for ATLAS · QR code, PDF417, Data Matrix, MicroPDF417, Aztec · Communication : Wiegand &RS485 · Supports 125kHz ID cards or 13.56MHz IC Cards, | ZKBioCVSecurity | 199.936 | 863.7235
| ACC-ER-QR600-HK-2 |  |  | ZKBioCVSecurity | 206.184 | 890.7149
| ACC-ER-QR600-VK-1 |  | · Rugged waterproof metal case with keypad · IP65 waterproof · Dynamic QR code with ZKBiosecurity Mobile APP and dinamic QR codes for ATLAS · QR code, PDF417, Data Matrix, MicroPDF417, Aztec · Communication : Wiegand &RS485 · Supports 125kHz ID cards or 13.56MHz IC Cards | ZKBioCVSecurity | 190.564 | 823.2365
| ACC-ER-QR600-VK-2 |  |  | ZKBioCVSecurity | 196.812 | 850.2278
Biometric External Readers
FR1500S | GL-ER-FR1500S-WP-1 |  | Features: Single gang, RS-485 Communication Interface, supports IP65 rate , Silk ID sensor. Standard Function: ID module (125k EM card) or MF module (13.56MHZ Mifare card) | ZKBioaccess ZKBioCVSecurity | 174.944 | 755.7581
| GL-ER-FR1500S-WP-2 |  |  | ZKBioaccess ZKBioCVSecurity | 190.564 | 823.2365
KF1100 | ACC-ER-KF1100-1 |  | Wall Mount :Compatible with Asian gang-box Visible light facial TCP/IP, Wiegand /RS485, WIFI Push SDK connect to ZKBioAccess Wiegand connect to inBio Card Capacity:30,000(ID standard & MF(IC )) Face Capacity:1,500 Logs Capacity:100,000 Web Server Dimensions (W*H*D):91*91*13.8 mm | ZKBioaccess ZKBioCVSecurity | 187.44 | 809.7408
| ACC-ER-KF1100-2 |  |  | ZKBioaccess ZKBioCVSecurity | 203.06 | 877.2192
KF1200 | ACC-ER-KF1200-1 |  | Wall Mount :Compatible with Single gang-box Visible light facial TCP/IP, Wiegand /RS485, WIFI Push SDK connect to ZKBioAccess Wiegand connect to inBio Card Capacity:30,000(ID standard & MF(IC )) Face Capacity:1,500 Logs Capacity:100,000 Web Server Dimensions (W*H*D):121*80*13.8 mm | ZKBioaccess ZKBioCVSecurity | 187.44 | 809.7408
| ACC-ER-KF1200-2 |  |  | ZKBioaccess ZKBioCVSecurity | 203.06 | 877.2192
FR1500 Plastic Box | ACC-BOX-FR1500-PL |  | FR1500 plastic box 120*75*42mm |  | 20.306 | 87.7219
FR1500 SS Box | ACC-BOX-FR1500-ST |  | FR1500 stainless stcel box 120*75*42mm |  | 140.58 | 607.3056
External Readers / Keypads (No communication)
SKW-V2 SKW-H2 | ACC-SKW-PRO-H2-1 |  | Features: RFID and password Identification Card Capacity: 1000; Password:1000; No Communication Access Control Interface for electric lock,door sensor,alarm,exit button and doorbell; Wiegand output and 1 Auxiliary input. Standard Function: ID module (125k EM card) or MF module (13.56MHZ Mifare card) IP65 SKW can works as controller (with another SKW) or standalone reader *Last units available in stock | ZKBioaccess ZKBioCVSecurity | 99.968 | 431.8618
| ACC-SKW-PRO-V2-1 |  |  |  | 93.72 | 404.8704
| ACC-SKW-PRO-H2-2 |  |  |  | 109.34 | 472.3488
| ACC-SKW-PRO-V2-2 |  |  |  | 103.092 | 445.3574
MK | ACC-MK-V1-RF-12 |  | Features: Metal case,antil-vandal; Waterproof:IP66; One Relay,1,000 users; Keypad, Fingerprint Operating Temperature:-20℃~~+60℃; Standard Function: DUAL module (125kand 13.56MHZ), WIFI, BLE5.0 |  | 71.852 | 310.4006
| ACC-MK-V1-FP-12 |  |  |  | 87.472 | 377.879
USB Readers (RFID & BIOMETRICS)
ZK9500 | ACC-USBR-ZK9500 |  | Desktop USB fingerprint Enrollment device, support Win10/8/7. | ZKBioaccess ZKBioCVSecurity | 84.348 | 364.3834
SLK20R | ACC-USBR-SLK20R |  | Desktop USB fingerprint Enrollment device, based on SLK20M embedded module, fingerprint acquisition, support Win10/8/7. | ZKBioaccess ZKBioCVSecurity | 140.58 | 607.3056
QR10M | ACC-USBR-QR10ML |  | Desktop USB QR Code Enrollment device (plastic casing) | ZKBioaccess ZKBioCVSecurity | 74.976 | 323.8963
QR10M | ACC-USBR-QR10MX |  | Desktop USB QR Code Enrollment device (metal casing) | ZKBioaccess ZKBioCVSecurity | 81.224 | 350.8877
CR20E | ACC-USBR-CR20E |  | Desktop USB RFID reader device (EM / ID Cards). | ZKBioaccess ZKBioCVSecurity | 43.736 | 188.9395
CR20M | ACC-USBR-CR20MD |  | Desktop USB RFID reader device (Mifare/Desfire Cards). | ZKBioaccess ZKBioCVSecurity | 59.356 | 256.4179
UHF Readers
UHF Pro | ACC-ER-UHF6-18E-PRO |  | *Ultra-long range RFID reader Reading distance:0-18m(Recommend distance:0-12m) Stronger penetration ability for general metal explosion-proof film; ZKTeco Logo； Black； Unencrypted； Adopt Impinj Indy R2000 chip； | ZKBioCVSecurity | 949.696 | 4102.6867
| ACC-ER-UHF100E-PRO |  | New long distance RFID UHF reader with LED Reading distance:0-8m(For Hand-held testing) Reading distance:0-5m(For noncontact vehicle management) Comunication: Wiegand26/34,USB ,RS485 Size: 308*308*67 ZKTeco Logo unencrypted reader E: means frequency band(865MHz-868MHz) | ZKBioCVSecurity | 752.884 | 3252.4589
| ACC-ER-UHF200E-PRO *Available under production order |  | New long distance RFID UHF reader with LED Reading distance:0-20m(For Hand-held testing) Reading distance:0-5m(For noncontact vehicle management) Comunication: Wiegand26/34,USB ,RS485 Size: 445*445*67 ZKTeco Logo unencrypted reader E: means frequency band(865MHz-868MHz) | ZKBioCVSecurity | 815.364 | 3522.3725
UHF USB Reader/Writer | ACC-USBR-UR20RW-2E |  | *UHF card reader / writer *USB comunication R:means reading only 2:means unencrypted,Blank Logo E: means EU standard frequency band(865MHz-868MHz) | ZKBioCVSecurity | 293.656 | 1268.5939
Prices : EXW Madrid Guarantee : 3 Years IMPORTANT NOTE: The official prices of ZKTeco Europe are always in EUR currency. The prices in PLN are just orientative prices of ZKTeco products for quoting purpose and may change depending on a current exchange rate. ZKTeco Europe takes no responsability for the prices in PLN.

## ACO-Atlas
Cennik detaliczny netto - styczeń 2024 Atlas Series
|  |  |  | Kurs Euro : | 4.32
Model | Reference | Item photo | Specifications | Cena jednostkowa MSRP (w EUR) | Cena jednostkowa MSRP (w PLN)
Atlas160 | CON-ATLAS-160 |  | 1-door Access Control Panel with built-in POE Users/Fingerprints: 5000 Event Buffer:10,000 Reader Ports: 2 (26-66 bits Weigand, OSDP Card Readers, FP Readers) Communication: TCP/IP and RS485 for FP and OSDP Readers Input Ports: 3 (1 exit button, 1 door sensor and 1 Aux Input) Output Ports: 2 (1 FORM-C Relay Output for lock and 1 Aux Output Relay) Gross Weight: 1,4 Kg. Package Size(H*W*L): 12″ x 9″ x 4″ * Atlas Series support all the OSDP card readers from different manufactures, including ZKTeco KR500H-OSDP. * AtlasX60 Series Panels don't support the standard FR1500 and FR1200 and all the other ZKTeco RS485 card readers. | 384.4529 | 1660.8364
Atlas260 | CON-ATLAS-260 |  | 2-door Access Control Panel with built-in POE Users/Fingerprints: 5000 Event Buffer:10,000 Reader Ports:2 (26-66 bits Weigand, OSDP Card Readers, FP Readers) Communication: TCP/IP and RS485 for FP and OSDP Readers Input Ports: 5 (2 exit buttons, 2 door sensors and 1 Aux Input) Output Ports: 3 (2 FORM-C Relay Output for lock, 1 Aux Output Relay) Gross Weight: 1,4 Kg. Package Size: 12″ x 9″ x 4″ * Atlas Series support all the OSDP card readers from different manufactures, including ZKTeco KR500H-OSDP. * AtlasX60 Series Panels don't support the standard FR1500 and FR1200 and all the other ZKTeco RS485 card readers. | 505.2011 | 2182.4689
Atlas460 | CON-ATLAS-460 |  | 4-door Access Control Panel with built-in POE Users/Fingerprints: 5000 Event Buffer:10,000 Reader Ports:4 (26-66 bits Weigand, OSDP Card Readers FP Readers) Communication: TCP/IP and RS485 for FP and OSDP Readers Input Ports: 9 (4 exit buttons, 4 door sensors, 1 Aux Input) Output Ports: 5 (4 FORM-C Relay Output for lock and 1 Aux Output Relay) Gross Weight: 1,4 Kg. Package Size: 12″ x 9″ x 4″ * Atlas Series support all the OSDP card readers from different manufactures, including ZKTeco KR500H-OSDP. * AtlasX60 Series Panels don't support the standard FR1500 and FR1200 and all the other ZKTeco RS485 card readers. | 625.9494 | 2704.1015
Metal Cabinet with Power Supply and Readers
Atlas-Metal-Box-2 | ACC-METALBOX-ATLAS-2 |  | Dimensions : 364.6mm*330mm*75.7mm(Length*width*height) Atlas power supply specifications Electrical characteristics Input Rated voltage 100~240vac Voltage range 90~264vac Frequency 47~63Hz Output Voltage 13.6~13.8 Current 5A Ripple and noise ≤120mVp-p Operating Environment Operating Temperature -20~55 Relative Humidity 10~95 Storage temp. -40℃~+85℃ Cooling Natural convection | 135.8695 | 586.9561
RS485/OSDP Readers
KR613-OSDP | ACC-ER-KR613-OSDP |  | Dual Frecuency: Read ID (125KHz, 3Bytes), Mifare Classic (4B UID), Mifare Classic (7B UID), Mifare Desfire Communication: ZKTeco RS485 (Compatible with InBio Controllers) / OSDP (Compatible with Atlas Controller) Dimension: 86*86*16mm Cable Lenght Standad 1,5m | 64.042 | 276.6614
KR614-OSDP | ACC-ER-KR614-OSDP |  | Dual Frecuency: Read ID (125KHz, 3Bytes), Mifare Classic (4B UID), Mifare Classic (7B UID), Mifare Desfire with Keypad Communication: ZKTeco RS485 (Compatible with InBio Controllers) / OSDP (Compatible with Atlas Controller) Dimension: 86*86*16mm Cable Lenght Standad 1,5m | 70.29 | 303.6528
FR1500A-WP-ID | ACC-ATLAS-FR1500A-WP-1 |  | Flushmount Slave Fingerprint Reader w/ built in ZKTeco ID card reader Communication: RS485 with Atlas panel or Standalone Biometric Reader Controllers SilkID Fingerprint Sensor Gross Weight: 2 lbs. Package Size: 10" x 6" x 4" Fingerprint Protective Cover. IP65 Waterproof * AtlasX60 Series Panels don't support the standard FR1500 and FR1200 and all the other ZKTeco RS485 card readers. | 165.572 | 715.271
FR1500A-WP-Mifare | ACC-ATLAS-FR1500A-WP-2 |  |  | 181.192 | 782.7494
Wiegand Readers
KR613 | ACC-ER-KR613 |  | Read ID (125KHz, 3Bytes), Mifare Classic (4B UID), Mifare Classic (7B UID), Mifare Desfire Wiegand output 26 and 34bit Dimension: 86*86*16mm Cable Lenght Standad 1,5m | 48.422 | 209.183
ACC-ER-QR600 KEYPAD | ACC-ER-QR600-HK-1 |  | · Rugged waterproof metal case with keypad · IP65 waterproof · Dynamic QR code with ZKBiosecurity Mobile APP and dinamic QR codes for ATLAS · QR code, PDF417, Data Matrix, MicroPDF417, Aztec · Communication : Wiegand &RS485 (not available for Atlas Controllers) · Supports 125kHz ID cards or 13.56MHz IC Cards, | 199.936 | 863.7235
| ACC-ER-QR600-HK-2 |  |  | 206.184 | 890.7149
| ACC-ER-QR600-VK-1 |  | · Rugged waterproof metal case with keypad · IP65 waterproof · Dynamic QR code with ZKBiosecurity Mobile APP and dinamic QR codes for ATLAS · QR code, PDF417, Data Matrix, MicroPDF417, Aztec · Communication : Wiegand &RS485 (not available for Atlas Controllers) · Supports 125kHz ID cards or 13.56MHz IC Cards | 190.564 | 823.2365
| ACC-ER-QR600-VK-2 |  |  | 196.812 | 850.2278
Atlas Series Extras
APP-1ACCOUNT | SOF-ATLAS-APP-P1 |  | Max Supported Mobile Phone Accounts: 1 | 0 | 0
APP-5ACCOUNT | SOF-ATLAS-APP-P5 |  | Max Supported Mobile Phone Accounts: 5 | 184.316 | 796.2451
APP-10ACCOUNT | SOF-ATLAS-APP-P10 |  | Max Supported Mobile Phone Accounts: 10 | 278.036 | 1201.1155
APP-25ACCOUNT | SOF-ATLAS-APP-P25 |  | Max Supported Mobile Phone Accounts: 25 | 590.436 | 2550.6835
ATLAS-DOORS-P25 | ATLAS-DOORS-P25 |  | Primary Atlas Controller by default will have capacity to manage 25 doors only. | 0 | 0
ATLAS-DOORS-P50 | ATLAS-DOORS-P50 |  | Support Max 50 doors. Note: One primary Controller can connect max 20 secondary controller (max 84 doors). | 606.9435 | 2621.9959
ATLAS-DOORS-P84 | ATLAS-DOORS-P84 |  | Support Max 84 doors. Note: One primary controller can connect max 20 secondary controller (max 84 doors). | 1213.887 | 5243.9918
Demo Kit | DEMOKIT-ATLAS |  | Demo kit for Atlas Including one Atlas-160, Atlas-200, FR1500A-ID, KR612D, KR614-OSDP, KR613-OSDP, QR50BM, KR613, Alarm, Montion sensor etc. | 1804.82 | 7796.8224
AC&ATLAS Demo Kit | DEMOKIT-AC-ATLAS |  | AC + Atlas Demo Kit C2-260, SRB-DM10, KR310, KR613-OSDP ATLAS260, QR600-VK-1, FR1500A-1KR613, KR612 | 1891.5695 | 8171.5803
Optional
Wifi | All controllers can be produced with Wifi but need to be requested under production order - Lead time 6 weeks |  |  | 65.604 | 283.4093
Note : For all Wiegand readers, please check the Access Control price list Prices : EXW Madrid Guarantee : 3 Years IMPORTANT NOTE: The official prices of ZKTeco Europe are always in EUR currency. The prices in PLN are just orientative prices of ZKTeco products for quoting purpose and may change depending on a current exchange rate. ZKTeco Europe takes no responsability for the prices in PLN.

## ACO-ZKBioAccess
Cennik detaliczny netto - styczeń 2024 ZKBioAccess
ZKBioAccess |  |  | Kurs Euro : | 4.32
Access Control Module
Reference | Number of Doors | Description | Cena jednostkowa MSRP (w EUR) | Cena jednostkowa MSRP (w PLN)
SOF-ZKBIOACCESS-5 | Doors (Up to 5). (Max. 2000 Users) | ZKBioAccess License for 5 doors Max Personnel: 2000 Max Department:200 Max Area:200 | 74.976 | 323.8963
SOF-ZKBIOACCESS-10 | Doors (Up to 10). (Max. 2000 Users) | ZKBioAccess License for 10 doors Max Personnel: 2000 Max Department:200 Max Area:200 | 165.572 | 715.271
SOF-ZKBIOACCESS-25 | Doors (Up to 25). (Max. 5000 Users) | ZKBioAccess License for 25 doors Max Personnel: 5000 Max Department:500 Max Area:500 | 515.46 | 2226.7872
SOF-ZKBIOACCESS-50 | Doors (Up to 50). (Max. 5000 Users) | ZKBioAccess License for 50 doors Max Personnel: 5000 Max Department:500 Max Area:500 | 1105.896 | 4777.4707
Access Control Module (Update Licences)
SOF-ZKBIOACCESS-UP-10 | Update from 5 to 10 doors. | ZKBioAccess License update for 10 doors | 96.844 | 418.3661
SOF-ZKBIOACCESS-UP-25 | Update from 10 to 25 doors. | ZKBioAccess License update for 25 doors | 390.5 | 1686.96
SOF-ZKBIOACCESS-UP-50 | Update from 25 to 50 doors. | ZKBioAccess License update for 50 doors | 587.312 | 2537.1878
Time Attendance Module
Reference | Number of Terminals | Description | Cena jednostkowa MSRP (w EUR) | Cena jednostkowa MSRP (w PLN)
SOF-ZKBIOACCESS-TA-P2 | Attendance Points (Up to 2). (Max. 2000 Users) | Attendance module for ZKBioAccess Max Personnel: 2000 Max Department:200 Max Area:200 | 206.184 | 890.7149
SOF-ZKBIOACCESS-TA-P10 | Attendance Points (Up to 10). (Max. 2000 Users) | Attendance module for ZKBioAccess Max Personnel: 2000 Max Department:200 Max Area:200 | 471.724 | 2037.8477
SOF-ZKBIOACCESS-TA-P25 | Attendance Points (Up to 25). (Max. 2000 Users) | Attendance module for ZKBioAccess Max Personnel: 2000 Max Department:200 Max Area:200 | 1052.788 | 4548.0442
Mobile APP (Admin App. Android & iOS)
Reference | Number of Mobile App. Accounts | Description | Cena jednostkowa MSRP (w EUR) | Cena jednostkowa MSRP (w PLN)
| 1 App. Account | Mobile APP. 1 account | Free
SOF-ZKBIOACCESS-MBAPP-1ACC | Add-on | Add-on Account Quantity:1 | 68.728 | 296.905
Mobile APP (Employee App. Android & iOS)
Reference | Number of Mobile App. Accounts | Description | Cena jednostkowa MSRP (w EUR) | Cena jednostkowa MSRP (w PLN)
| 50 App. Account | Mobile APP. 50 account | Free
SOF-ZKBIOACCESS-MBAPP-5EMP | Add-on | Add-on Account Quantity:5 | 37.488 | 161.9482
VMS Module (Only for ZKTeco CCTV Cameras)
Reference | Number of Channels | Description | Cena jednostkowa MSRP (w EUR) | Cena jednostkowa MSRP (w PLN)
SOF-ZKBIOACCESS-VMS-P16 | Up to 16 Channels | CCTV Module for ZKBioaccess.16 Channels | 309.276 | 1336.0723
SOF-ZKBIOACCESS-VMS-P32 | Up to 32 Channels | CCTV Module for ZKBioaccess.32 Channels | 1933.756 | 8353.8259
SOF-ZKBIOACCESS-VMS-P64 | Up to 64 Channels | CCTV Module for ZKBioaccess.64 Channels | 3951.86 | 17072.0352
Notes: One-Time Fee
IMPORTANT NOTE: The official prices of ZKTeco Europe are always in EUR currency. The prices in PLN are just orientative prices of ZKTeco products for quoting purpose and may change depending on a current exchange rate. ZKTeco Europe takes no responsability for the prices in PLN.

## ACO-ZKBioCVSecurity
Cennik detaliczny netto - styczeń 2024 ZKBio CVSecurity
|  |  | Kurs Euro : | 4.32
Access Control Module |  |  | Cena jednostkowa MSRP (w EUR) | Cena jednostkowa MSRP (w PLN)
Reference | Number of Doors | Description
SOF-ZKBIOCV-5 | Doors (Up to 5) | ZKBioCVSecurity License for 5 doors Max Personnel: 1000 Max Department:100 Max Area:100 | 146.97 | 634.9104
SOF-ZKBIOCV-10 | Doors (Up to 10) | ZKBioCVSecurity License for 10 doors Max Personnel: 30000 Max Department:2000 Unlimited login accounts | 261.28 | 1128.7296
SOF-ZKBIOCV-25 | Doors (Up to 25) | ZKBioCVSecurity License for 25 doors Max Personnel: 30000 Max Department:2000 Unlimited login accounts | 636.87 | 2751.2784
SOF-ZKBIOCV-50 | Doors (Up to 50) | ZKBioCVSecurity License for 50 doors Max Personnel: 30000 Max Department:2000 Unlimited login accounts | 1339.06 | 5784.7392
SOF-ZKBIOCV-75 | Doors (Up to 75) | ZKBioCVSecurity License for 75 doors Max Personnel: 30000 Max Department:2000 Unlimited login accounts | 1943.27 | 8394.9264
SOF-ZKBIOCV-100 | Doors (Up to 100) | ZKBioCVSecurity License for 100 doors Max Personnel: 30000 Max Department:2000 Unlimited login accounts | 2808.76 | 12133.8432
SOF-ZKBIOCV-125 | Doors (Up to 125) | ZKBioCVSecurity License for 125 doors Max Personnel: 30000 Max Department:1000 Max Area: 1000 | 3608.93 | 15590.5776
SOF-ZKBIOCV-150 | Doors (Up to 150) | ZKBioCVSecurity License for 150 doors Max Personnel: 30000 Max Department:1000 Max Area: 1000 | 4405.834 | 19033.2029
SOF-ZKBIOCV-175 | Doors (Up to 175) | ZKBioCVSecurity License for 175 doors Max Personnel: 30000 Max Department:1000 Max Area: 1000 | 5405.23 | 23350.5936
SOF-ZKBIOCV-200 | Doors (Up to 200) | ZKBioCVSecurity License for 200 doors Max Personnel: 30000 Max Department:1000 Max Area: 1000 | 6401.36 | 27653.8752
SOF-ZKBIOCV-250 | Doors (Up to 250) | ZKBioCVSecurity License for 250 doors Max Personnel: 30000 Max Department:1000 Max Area: 1000 | 9650.036 | 41688.1555
SOF-ZKBIOCV-300 | Doors (Up to 300) | ZKBioCVSecurity License for 300 doors Max Personnel: 30000 Max Department:1000 Max Area: 1000 | 12492.876 | 53969.2243
SOF-ZKBIOCV-400 | Doors (Up to 400) | ZKBioCVSecurity License for 400 doors Max Personnel: 30000 Max Department:1000 Max Area: 1000 | 18740.876 | 80960.5843
SOF-ZKBIOCV-500 | Doors (Up to 500) | ZKBioCVSecurity License for 500 doors Max Personnel: 30000 Max Department:1000 Max Area: 1000 | 24988.876 | 107951.9443
SOF-ZKBIOCV-600 | Doors (Up to 600) | ZKBioCVSecurity License for 600 doors Max Personnel: 30000 Max Department:1000 Max Area: 1000 | 28116 | 121461.12
SOF-ZKBIOCV-700 | Doors (Up to 700) | ZKBioCVSecurity License for 700 doors Max Personnel: 30000 Max Department:1000 Max Area: 1000 | 34988.8 | 151151.616
SOF-ZKBIOCV-1000 | Doors (Up to 1000) | ZKBioCVSecurity License for 1000 doors Max Personnel: 30000 Max Department:1000 Max Area: 1000 | 49984 | 215930.88
Up to 15 PULL devices could be included in the license for free. From 15 points upwards please use the fixed price below:
SOF-ZKBIOCV-UP-PULL (price per controller) |  |  | 21.3 | 92.016
To add more personnel please use the fixed price below (price per 10.000 users)
SOF-ZKBIOCV-UP-PERSONNEL |  |  | 213 | 920.16
Access Control Module (Update Licences)
SOF-ZKBIOCV-UP-10 | Update from 5 to 10 doors. | ZKBioCVSecurity License update for 10 doors | 129.5523 | 559.6658
SOF-ZKBIOCV-UP-25 | Update from 10 to 25 doors. | ZKBioCVSecurity License update for 25 doors | 425.6718 | 1838.9021
SOF-ZKBIOCV-UP-50 | Update from 25 to 50 doors. | ZKBioCVSecurity License update for 50 doors | 795.8211 | 3437.9474
SOF-ZKBIOCV-UP-75 | Update from 50 to 75 doors. | ZKBioCVSecurity License update for 75 doors | 684.7763 | 2958.2338
SOF-ZKBIOCV-UP-100 | Update from 75 to 100 doors. | ZKBioCVSecurity License update for 100 doors | 963.9838 | 4164.4102
SOF-ZKBIOCV-UP-125 | Update from 100 to 125 doors. | ZKBioCVSecurity License update for 125 doors | 930.3194 | 4018.9798
SOF-ZKBIOCV-UP-150 | Update from 125 to 150 doors. | ZKBioCVSecurity License update for 150 doors | 926.5222 | 4002.5758
SOF-ZKBIOCV-UP-175 | Update from 150 to 175 doors. | ZKBioCVSecurity License update for 175 doors | 1152.1856 | 4977.442
SOF-ZKBIOCV-UP-200 | Update from 175 to 200 doors. | ZKBioCVSecurity License update for 200 doors | 1158.1527 | 5003.2197
From 200 doors the update price will be the difference between the license customer has and the one customer would like to update
Time Attendance Module
Reference | Number of Terminals | Description | Cena jednostkowa MSRP (w EUR) | Cena jednostkowa MSRP (w PLN)
SOF-ZKBIOCV-TA-P5 | Attendance Points (Up to 5). (Max. 2000 Users) | Attendance module for ZKBioCVSecurity | 293.94 | 1269.8208
SOF-ZKBIOCV-TA-P10 | Attendance Points (Up to 10). (Max. 2000 Users) | Attendance module for ZKBioCVSecurity | 489.9 | 2116.368
SOF-ZKBIOCV-TA-P25 | Attendance Points (Up to 25). (Max. 3000 Users) | Attendance module for ZKBioCVSecurity | 996.13 | 4303.2816
SOF-ZKBIOCV-TA-P50 | Attendance Points (Up to 50). (Max. 3000 Users) | Attendance module for ZKBioCVSecurity | 2057.58 | 8888.7456
SOF-ZKBIOCV-TA-P75 | Attendance Points (Up to 75). (Max. 3000 Users) | Attendance module for ZKBioCVSecurity | 2805.494 | 12119.7341
SOF-ZKBIOCV-TA-P100 | Attendance Points (Up to 100). (Max. 3000 Users) | Attendance module for ZKBioCVSecurity | 3295.394 | 14236.1021
Entrance Control Module
Reference | Type | Description | Cena jednostkowa MSRP (w EUR) | Cena jednostkowa MSRP (w PLN)
SOF-ZKBIOCV-ENT-P1 | Basic Package(1 Entrance Control) | Max Personnel Quantity :30000 Max Area Quantity :1000 Max Department Quantity :1000 Supports: PGIC10 Support Anti-passback,Linkage Supported Security Gate Controller:1-10 XXEUR / Panel | 65.32 | 282.1824
SOF-ZKBIOCV-ENT-P2 | Basic Package(2 Entrance Control) | Max Personnel Quantity :30000 Max Area Quantity :1000 Max Department Quantity :1000 Supports: PGIC10 Support Anti-passback,Linkage Supported Security Gate Controller:11-20 XXEUR / Panel | 48.99 | 211.6368
1.Supports Hardware: All ZKBioCVSecurity adpatable access control terminal & controller and T&A terminals.
Visitor Management
Reference | Number of register sites / Visitors per month | Description | Cena jednostkowa MSRP (w EUR) | Cena jednostkowa MSRP (w PLN)
SOF-ZKBIOCV-VIS-P1-5K | Basic Package | Visitor Management module for ZKBioCVSecurity 5,000 visitors per month. Registration Site: 1 | 979.8 | 4232.736
SOF-ZKBIOCV-VIS-P3-10K | Economic Package | Visitor Management module for ZKBioCVSecurity 10,000 visitors per month. Registration Site: 3 | 2024.92 | 8747.6544
SOF-ZKBIOCV-VIS-P3-20K | Economic Package | Visitor Management module for ZKBioCVSecurity 20,000 visitors per month. Registration Site: 3 | 3915.934 | 16916.8349
SOF-ZKBIOCV-VIS-P5-10K | SME Package | Visitor Management module for ZKBioCVSecurity 10,000 visitors per month. Registration Site: 5 | 3135.36 | 13544.7552
SOF-ZKBIOCV-VIS-P5-20K | SME Package | Visitor Management module for ZKBioCVSecurity 20,000 visitors per month. Registration Site: 5 | 6855.334 | 29615.0429
SOF-ZKBIOCV-VIS-P5-40K | SME Package | Visitor Management module for ZKBioCVSecurity 40,000 visitors per month. Registration Site: 5 | 11101.134 | 47956.8989
SOF-ZKBIOCV-VIS-P10-20K | Enterprise Package | Visitor Management module for ZKBioCVSecurity 20,000 visitors per month. Registration Site: 10 | 5535.87 | 23914.9584
SOF-ZKBIOCV-VIS-P10-40K | Enterprise Package | Visitor Management module for ZKBioCVSecurity 40,000 visitors per month. Registration Site: 10 | 12080.934 | 52189.6349
SOF-ZKBIOCV-VIS-P10-80K | Enterprise Package | Visitor Management module for ZKBioCVSecurity 40,000 visitors per month. Registration Site: 10 | 19266.134 | 83229.6989
Elevator module
Reference | Type | Description | Cena jednostkowa MSRP (w EUR) | Cena jednostkowa MSRP (w PLN)
SOF-ZKBIOCV-ONLINE-ELEVATOR | Online Elevator control module. | Max Personnel Quantity :30000 Max Area Quantity :1000 Max Department Quantity :1000 Supports: EC10, EX16 Supported Pannel (EC10):1-10 Note : Price per panel | 195.96 | 846.5472
SOF-ZKBIOCV-OFFLINE-ELEVATOR | Offline Elevator control module. (OffLine) | Max Personnel Quantity :30000 Max Area Quantity :1000 Max Department Quantity :1000 Supports: EC10, EX16 Supported Pannel (EC10):1-10 Note : Price per panel | 342.93 | 1481.4576
Guard Patrol Module
Reference |  | Description | Cena jednostkowa MSRP (w EUR) | Cena jednostkowa MSRP (w PLN)
SOF-ZKBIOCV-GP-P10 | Basic Package | 10 Checkpoints package includes: a)10 checkpoints b)30,000 personnel,2,000 departments | 649.934 | 2807.7149
SOF-ZKBIOCV-GP-P25 | Economic Package | 25 Checkpoints package includes: a)25 checkpoints b)30,000 personnel,2,000 departments | 1045.12 | 4514.9184
Parking system
Reference | Type | Description | Cena jednostkowa MSRP (w EUR) | Cena jednostkowa MSRP (w PLN)
SOF-ZKBIOCV-PARK-P2 | Parking system 2 LPR | LPR package includes: a)2 LPR b)30,000 personnel,2,000 departments. C)Unlimited number of booths and channels | 976.534 | 4218.6269
SOF-ZKBIOCV-PARK-P4 | Parking system 4 LPR | LPR package includes: a)4 LPR b)30,000 personnel,2,000 departments. C)Unlimited number of booths and channels | 1629.734 | 7040.4509
SOF-ZKBIOCV-PARK-P8 | Parking system 8 LPR | LPR package includes: a)8 LPR b)30,000 personnel,2,000 departments. C)Unlimited number of booths and channels | 2609.534 | 11273.1869
SOF-ZKBIOCV-PARK-P12 | Parking system 12 LPR | LPR package includes: a)12 LPR b)30,000 personnel,2,000 departments. C)Unlimited number of booths and channels | 4242.534 | 18327.7469
Facekiosk Module
Reference | Compatibiity | Description | Cena jednostkowa MSRP (w EUR) | Cena jednostkowa MSRP (w PLN)
SOF-ZKBIOCV-FACEKIOSK-P1 | 1.The module is available from version V5000. 2.Supports devices: FaceKiosk-V43 FaceKiosk-V32 FaceKiosk-H32 FaceKiosk-H21 FaceKiosk-H13 FaceKiosk-H10B 3.If H13 used as a visitor registration device, it will only count as a operating device under visitor module, there will not be necessary to pay Facekisok module license fee to activate. | Basic Package includes: a） 1 Facekiosk device management b) Manage Media Advertisement Resources | 160.034 | 691.3469
SOF-ZKBIOCV-FACEKIOSK-P3 |  | Economic Package1 includes: a）3 Facekiosk device management b) Manage Media Advertisement Resources | 323.334 | 1396.8029
SOF-ZKBIOCV-FACEKIOSK-P5 |  | Economic Package2 includes: a）5 Facekiosk device management b) Manage Media Advertisement Resources | 600.944 | 2596.0781
SOF-ZKBIOCV-FACEKIOSK-P10 |  | Enterprise Package includes: a）10 Facekiosk device management b) Manage Media Advertisement Resources | 1074.514 | 4641.9005
Intelligent Video module
Reference | Number of Channels | Description | Cena jednostkowa MSRP (w EUR) | Cena jednostkowa MSRP (w PLN)
SOF-ZKBIOCV-IVS-P64 | Max Supported Channels: 64 | Intelligent video module ZKBioCVSecurity 64 Channels | 468.6 | 2024.352
SOF-ZKBIOCV-IVS-P160 | Max Supported Channels:160 | Intelligent video module ZKBioCVSecurity 160 Channels | 4183.036 | 18070.7155
SOF-ZKBIOCV-IVS-P256 | Max Supported Channels: 256 | Intelligent video module ZKBioCVSecurity 256 Channels | 7182.076 | 31026.5683
SOF-ZKBIOCV-IVS-P384 | Max Supported Channels: 384 | Intelligent video module ZKBioCVSecurity 384 Channels | 9578.184 | 41377.7549
SOF-ZKBIOCV-IVS-P512 | Max Supported Channels:512 | Intelligent video module ZKBioCVSecurity 512 Channels | 12180.476 | 52619.6563
Mobile APP (Employee App. Android & iOS)
Reference | Number of Mobile App. Accounts | Description | Cena jednostkowa MSRP (w EUR) | Cena jednostkowa MSRP (w PLN)
SOF-ZKBIOCV-MBAPP-200EMP | Up to 200 Employees | ZKBioCVSecurity Employee Mobile APP. 200 accounts. inc. QR Credential | 621.676 | 2685.6403
SOF-ZKBIOCV-MBAPP-300EMP | Up to 300 Employees | ZKBioCVSecurity Employee Mobile APP. 300 accounts. inc. QR Credential | 946.6791 | 4089.6537
SOF-ZKBIOCV-MBAPP-400EMP | Up to 400 Employees | ZKBioCVSecurity Employee Mobile APP. 400 accounts. inc. QR Credential | 1568.7657 | 6777.0678
SOF-ZKBIOCV-MBAPP-500EMP | Up to 500 Employees | ZKBioCVSecurity Employee Mobile APP. 500 accounts. inc. QR Credential | 2141.3681 | 9250.7103
SOF-ZKBIOCV-MBAPP-600EMP | Up to 600 Employees | ZKBioCVSecurity Employee Mobile APP. 600 accounts. inc. QR Credential | 2730.4653 | 11795.6099
SOF-ZKBIOCV-MBAPP-700EMP | Up to 700 Employees | ZKBioCVSecurity Employee Mobile APP. 700 accounts. inc. QR Credential | 3319.5624 | 14340.5096
SOF-ZKBIOCV-MBAPP-800EMP | Up to 800 Employees | ZKBioCVSecurity Employee Mobile APP. 800 accounts. inc. QR Credential | 3908.6595 | 16885.4092
SOF-ZKBIOCV-MBAPP-900EMP | Up to 900 Employees | ZKBioCVSecurity Employee Mobile APP. 900 accounts. inc. QR Credential | 4497.7567 | 19430.3089
SOF-ZKBIOCV-MBAPP-1000EMP | Up to 1000 Employees | ZKBioCVSecurity Employee Mobile APP. 1000 accounts. inc. QR Credential | 5086.8538 | 21975.2085
Mobile APP (Admin App. Android & iOS)
Reference | Number of Mobile App. Accounts | Description | Cena jednostkowa MSRP (w EUR) | Cena jednostkowa MSRP (w PLN)
SOF-ZKBIOCV-MBAPP-1ACC | 1 App. Account | ZKBioCVSecurity Mobile APP. 1 account | 130.64 | 564.3648
SOF-ZKBIOCV-MBAPP-5ACC | 5 App. Account | ZKBioCVSecurity Mobile APP. 5 account | 391.92 | 1693.0944
SOF-ZKBIOCV-MBAPP-10ACC | 10 App. Account | ZKBioCVSecurity Mobile APP. 10 account | 718.52 | 3104.0064
SOF-ZKBIOCV-MBAPP-50ACC | 50 App. Account | ZKBioCVSecurity Mobile APP. 50 account | 1303.134 | 5629.5389
SOF-ZKBIOCV-MBAPP-100ACC | 100 App. Account | ZKBioCVSecurity Mobile APP. 100 account | 2183.676 | 9433.4803
SOF-ZKBIOCV-MBAPP-200ACC | 200 App. Account | ZKBioCVSecurity Mobile APP. 200 account | 3745.676 | 16181.3203
SOF-ZKBIOCV-MBAPP-500ACC | 500 App. Account | ZKBioCVSecurity Mobile APP. 500 account | 8650.356 | 37369.5379
SOF-ZKBIOCV-MBAPP-800ACC | 800 App. Account | ZKBioCVSecurity Mobile APP. 800 account | 13867.436 | 59907.3235
SOF-ZKBIOCV-MBAPP-1500ACC | 1500 App. Account | ZKBioCVSecurity Mobile APP. 1500 account | 26144.756 | 112945.3459
Locker Management Module
Reference | Compatibility | Description | Cena jednostkowa MSRP (w EUR) | Cena jednostkowa MSRP (w PLN)
SOF-ZKBIOCV-LM-P200 | Remote control of LockerPad-7B is achieved through ZKBio CVSecurity, which enables data synchronization, online synchronization of advertisements and assignment of lockers to employees, as well as real-time viewing of locker occupancy and event records. Support Device:LockerPad-7B Software version:5.2.0_R and above | Within 200 cabinets Price Per cabinet | 4.899 | 21.1637
ZKBioCVSecurity Integrations
Reference | Integration type | Description | Cena jednostkowa MSRP (w EUR) | Cena jednostkowa MSRP (w PLN)
SOF-ZKBIOCV-CP-P1 | Card Printer Feature Max Supported Printers: 1 | 1.Supports Module: Personnel/Visitor(special Package 2.Supports Printers: HID Fargo/IDP Smart)or(special Package) e.g: if ZKBS-CP-P5, could be Ax Personnel and Bx Visitor, A+B= 5 in total | 621.676 | 2685.6403
SOF-ZKBIOCV-CP-P5 | Card Printer Feature Max Supported Printers: 5 |  | 1246.476 | 5384.7763
SOF-ZKBIOCV-AD-INTEGRATION | 3rd party AD integration (Active Directory Integration) | For this AD integration service, ZKTeco only provide the web interface and AD Integration user manual, all customization cost due to the integration process would not be included. | 1371.72 | 5925.8304
SOF-ZKBIOCV-API-INTEGRATION | 3rd Party API Intergration | For this API integration service, ZKTeco only provide the web interface and API Integration user manual and support for integration.Not includes any customization. | 1045.12 | 4514.9184
SOF-ZKBIOCV-HA-S1 | BioHA Solution | High availability(Two redundant data Server). 1.This price will not include the configuration fee of BioHA. 2.This is only for one adms server. If there are more than one adms server, it needs more evaluation | 15620 | 67478.4
| Green Label Push Protocol (Only fon C3-Pro and Inbio-Pro) | it includes documentation and samples software source code for communication protocol. | 3120.876 | 13482.1843
ZKBioCVSecurity Services
Reference | Description |  | MSRP | Cena MSRP
CUST-SOFTWARE | Software Customization Service Per day |  | 532.5 | 2300.4
| Software Testing Service Per day |  | 227.2 | 981.504
NOTES: ZKBIOSECURITY LICENSES ARE NOT COMPATIBLE WITH ZKBIOCVSECURITY FROM JANUARY 2023 ZKBIOSECURITY LICENSE WON'T BE ISSUED ANYMORE, ONLY ZKBIOCVSECURITY IF AN UPGRADE OR MODIFICATION OF ZKBIOSECURITY LICENSE IS NEEDED THE LICENSE WILL BE MIGRATED TO ZKBIOCVSECURITY FOR A SPECIAL PROJECT PLEASE CONTACT ZKEU SALES DEPT FOR QUOTATION
IMPORTANT NOTE: The official prices of ZKTeco Europe are always in EUR currency. The prices in PLN are just orientative prices of ZKTeco products for quoting purpose and may change depending on a current exchange rate. ZKTeco Europe takes no responsability for the prices in PLN.

## TA-Terminals
Cennik detaliczny netto - styczeń 2024 T&A Device
[5 empty] | Kurs Euro : | 4.32
Model | Reference | Device Photo | Specifications | Compatible software | Cena jednostkowa MSRP (w EUR) | Cena jednostkowa MSRP (w PLN)
Basic Time Attendance Series
UA-150 PRO | TA-UA150ZLM-1 |  | Fingerprint Capacity: 3,000/1,000 (SSR function on) ID Card Capacity: 3000 Standard Communication: TCP/IP,USB-host Standard Function: ID module |  | 217.5156 | 939.6674
UA760 | TA-UA760-1-W |  | User Capacity:3000 Fingerprint Capacity: 3000 Record Capacity: 50,000 Communication: WiFi,TCP/IP, USB Host Features: RS232, Access Control Interface: 3rd Party Electric Lock, Exit Button, Power: 12V 1.5A Standard Functions: ID module Optional Function: MF module | Biotime 8 | 285.3916 | 1232.8917
US20 Time Attendance Series
US20CR (RFID: ID) | TA-US20CR-1 |  | ID Card Capacity:10,000 (Standard) Record Capacity: 100,000 Communication: TCP/IP,RS232,USB Host, Wi-Fi(Standard) Standard Functions: Work Code,DST,Short Message,Self Service Query,9 Digit User ID,Photo ID,Schedule-bell,Automatic Status Switch,External Printer External Bell, https, ID Card, internal PoE |  | 303.7522 | 1312.2095
US20C (FP + ID) | TA-US20C-1 |  | Fingerprint Capacity: 3000 ID Card Capacity:10,000 (Standard) Record Capacity: 100,000 Communication: TCP/IP,RS232,USB Host, Wi-Fi(Standard) Standard Functions: Work Code,DST,Short Message,Self Service Query,9 Digit User ID,Photo ID,Schedule-bell,Automatic Status Switch,External Printer External Bell, https, ID Card, internal PoE |  | 349.533 | 1509.9826
IClock 3,5'' Series (RFID / Fingerprint). 8 Function Keys /Attendance Events
S560 | TA-ICLOCK-S560ZMM-12 |  | ID Card Capacity:10,000 Record Capacity: 50,000 Standard Communications: TCP/IP,RS232/485,USB Host Optional Communication: Wi-Fi Standard Functions: DUAL module (ID + Mifare / Desfire**) | Biotime 8 | 343.4412 | 1483.666
iClock560 | TA-ICLOCK-560ZMM-12 |  | Fingerprint Capacity: 8000 ID Card Capacity:10,000 Record Capacity: 100,000 Standard Communication: TCP/IP,RS232/485,USB Host Optional Communication: Wi-Fi Standard Functions: DUAL module (ID + Mifare / Desfire**) | Biotime 8 | 425.2048 | 1836.8847
iClock680 Dual RFID | TA-ICLOCK-680ZMM-12 |  | Fingerprint Capacity: 8000 ID Card Capacity:10,000 Record Capacity: 200,000 Standard Communications: TCP/IP,RS232/485,USB Host, Wiegand Out&In Optional Communications: Wi-Fi, 3G Features: Camera, Access Control Interface for Third Party Electric Lock, Door Sensor and Exit Button,Alarm Standard Functions:DUAL module (ID + Mifare / Desfire**) | Biotime 8 | 523.3268 | 2260.7718
Portable IClock 3,5'' Series (RFID / Fingerprint)
S922 - ORANGE COLOR | TA-S922ZMM-O1-3G |  | Fingerprint Capacity: 5000(Standard)/10000(Optional) ID Card Capacity:30,000 Record Capacity: 200,000 Standard Communication: TCP/IP,USB Host, WIFI/3G Optional Communications: 4G Features: Backup Battery Standard Function: ID module Optional Function: MF module * IP65 rated waterproof and dustproof protection grade * Shockproof (0.5m above the ground) * Rubber coated protection | Biotime 8 | 889.6584 | 3843.3243
| TA-S922ZMM-O1-W |  |  |  | 775.1922 | 3348.8303
S922 - GREY COLOR | TA-S922ZMM-G1-3G |  | Fingerprint Capacity: 5000(Standard)/10000(Optional) ID Card Capacity:30,000 Record Capacity: 200,000 Standard Communication: TCP/IP,USB Host, WIFI/3G Optional Communications: 4G Features: Backup Battery Standard Function: ID module Optional Function: MF module, 4G * IP65 rated waterproof and dustproof protection grade * Shockproof (0.5m above the ground) * Rubber coated protection | Biotime 8 | 889.6584 | 3843.3243
| TA-S922ZMM-G1-W |  |  |  | 775.1922 | 3348.8303
Face and Palm Recognition, and Multibiometric Time Attendance Terminals
uFace401 | TA-UFACE-401-1 |  | Face capacity: 3000 ID Card Capacity: 10,000 Standard Communication: TCP/IP, USB-Host, Wiegand Out Optional Communications: Wi-Fi, 3G Features: Access Control Interface for Third Party Electric Lock, Door Sensor and Eixt Button, Alarm, Backup Battery Standard Functions: ID module Optional Functions: MF module or DUAL module (ID + Mifare / Desfire**) | Biotime 8 | 578.934 | 2500.9949
uFace402 | TA-UFACE-402-1 |  | Face capacity: 3000 Fingerprint capacity: 4000 ID Card Capacity: 10,000 Standard Communications: TCP/IP, USB-Host, Wiegand Out Optional Communications: Wi-Fi, 3G Features: Access Control Interface for Third Party Electric Lock, Door Sensor and Eixt Button, Alarm, Backup Battery Standard Functions: ID module Optional Functions: MF module or DUAL module (ID + Mifare / Desfire**) | Biotime 8 | 595.2924 | 2571.6632
| TA-UFACE-402-1-4G |  | Face capacity: 3000 Fingerprint capacity: 4000 ID Card Capacity: 10,000 Standard Communications: TCP/IP, USB-Host, Wiegand Out, 4G Optional Communications: Wi-Fi Features: Access Control Interface for Third Party Electric Lock, Door Sensor and Eixt Button, Alarm, Backup Battery Standard Functions: ID module Optional Functions: MF module or DUAL module (ID + Mifare / Desfire**) |  | 758.8338 | 3278.162
TERMINALS WITH VISIBLE LIGHT TECHNOLOGY
V3L-QR | VL-SPEEDFACE-V3L-FP-1-W |  | Display: 2.4" LCD Color Touch Screen Face Capacity:500(1:N) FingerPrint Capacity:3,000 RFID Capacity:3,000 Transaction Capacity: 200, 000 Transactions Memory: 256MB RAM / 512MB Flash Communication: RS485, TCP/IP AC Adapter: 12V DC, 3A Standard Functions：Advance access controll，Lock，Sensor，Alarm，Exit Button，Aux Input, ID, WIFI Optional MF Power Adapter Optional SDK: AI PUSH SDK | Biotime 8 | 320.2526 | 1383.4912
V3L-FP | VL-SPEEDFACE-V3L-QR-1-W |  | Display: 2.4" LCD Color Touch Screen Face Capacity:500(1:N) RFID Capacity:3,000 Transaction Capacity: 200, 000 Transactions Memory: 256MB RAM / 512MB Flash Communication: RS485, TCP/IP AC Adapter: 12V DC, 3A Standard Functions：Advance access controll，Lock，Sensor，Alarm，Exit Button，Aux Input, ID, WIFI Optional: MF Power Adapter Optional SDK: AI PUSH SDK |  | 320.2526 | 1383.4912
V3L-RFID | VL-SPEEDFACE-V3L-RF-1-W |  | Display: 2.4" LCD Color Touch Screen Face Capacity:500(1:N) RFID Capacity:3,000 Transaction Capacity: 200, 000 Transactions Memory: 256MB RAM / 512MB Flash Communication: RS485, TCP/IP AC Adapter: 12V DC, 3A Operating Temperature: -5°C- 45 °C Operating Humidity: 10%-90% RH Standard Functions：Advance access controll，Lock，Sensor，Alarm，Exit Button，Aux Input, WIFI, MF Power Adapter Optional SDK: AI PUSH SDK |  | 287.8624 | 1243.5656
| VL-SPEEDFACE-V3L-RF-2-W |  |  |  | 304.0646 | 1313.5591
V4L-RFID | VL-SPEEDFACE-V4L-P-1-W |  | Display: 4" LCD Color Touch Screen Face Capacity: 800 (standard) Palm Capacity: 800 (standard) Card Capacity: 1,000 Transaction Capacity: 150, 000 Memory: 512MB RAM / 512MB Flash Communication: TCP/IP, WiFi, Wiegand input / output, RS485 Power Supply: DC12V 3A Operating Temperature: 0 °C- 45 °C Operating Humidity: 10%-90% Standard Functions：ID Card, ADMS, T9 Input, DST, Camera, 9-digit User ID, Access Levels, Groups, Holidays, Anti-passback, Record Query, Tamper Switch Alarm, Multiple Verify Modes Access Control Interface: 3rd Party Electric Lock, Door Sensor, Exit Button, Alarm output, Auxiliary Input Optional：MF SDK: Access Control PUSH SDK | Biotime 8 | 371.969 | 1606.9061
| VL-SPEEDFACE-V4L-P-2-W |  |  |  | 388.1712 | 1676.8996
V5L-FP | VL-SPEEDFACE-V5L-P-1-W |  | Face Capacity: 6,000(1:N) FingerPrint Capacity:6,000 Palm Capacity: 3.000 RFID Capacity:10,000 Transaction Capacity: 200,000 Transactions Standard Communications: RS485, RS232, TCP/IP, Wifi Features：Advance access controll，Lock，Sensor，Alarm，Exit Button，Aux Input; Memory: 2G RAM / 16G ROM; Power Supply: 12V DC, 3A Standard RFID: ID module (125k EM card) or MF module (13.56MHZ Mifare card) or dual RFID module | Biotime 8 | 631.1474 | 2726.5568
| VL-SPEEDFACE-V5L-P-2-W |  |  |  | 647.3354 | 2796.4889
V5L-RFID | VL-SPEEDFACE-V5L-RF-P-12-W |  | Face Capacity: 6,000(1:N) Palm Capacity: 3.000 RFID Capacity:10,000 Transaction Capacity: 200,000 Transactions Standard Communications: RS485, RS232, TCP/IP, Wifi Features：Advance access controll，Lock，Sensor，Alarm，Exit Button，Aux Input; Memory: 2G RAM / 16G ROM; Power Supply: 12V DC, 3A Standard RFID: ID module (125k EM card) or MF module (13.56MHZ Mifare card) or Dual RFID Module. |  | 607.3056 | 2623.5602
EFace10 | TA-EFACE-10-1-W |  | OS: Linux Memory: 256MB RAM/512MB Flash Communication: TCP/IP, Wi-Fi, USB Host Face Capacity: 500 User/Card Capacity: 1,000 Transaction Capacity: 150,000 Standard Functions: ADMS, Work Code, DST, Self-service Query, Automatic Status Switch, T9 Input, Camera, 9-digit User ID, Multiple Verification Methods, Bell Scheduling ,Wi-Fi, ID Card Optional Functions:MF Card , Backup Battery Access Control Interface: 3rd Party Electric Lock, Door Sensor, Exit Button Dimensions(W*H*D): 130 * 119 * 28 (mm) / 130*119*55 (mm) Installation: Wall mounted (Standard) / Desktop installation (Optional) | Biotime 8 | 245.3192 | 1059.7789
PROFACE-X | GL-PROFACE-X-P-1-W |  | Visible light face recognition Standalone Access Control Device Firmware: Access Control Push SDK (Linux) 8-inch IK04 Touch screen Cap: Face 30,000 (50,000 Optional) Cards(ID standard，MF optional): 50,000 Transactions: 1,000,000 Communication: TCP/IP, Wi-Fi, Wiegand Input / Output, SRB, RS485 reader Full Access Control Features: Anti-passback, access control interface for 3rd party electric lock, door sensor, exit button, alarm and doorbell Built-in auxiliary input with enhanced flexibility to link with wired detector or emergency switch Key Points：IP68，IK04, -30~60℃，big capacity， Size: 227*143*26mm | Biotime 8 | 1112.5558 | 4806.2411
| GL-PROFACE-X-P-2-W |  |  |  | 1144.9602 | 4946.2281
PROFACE-X-CH | GL-PROFACE-X-1-CH |  | Same specs as Proface-X for Turnstile integration | Biotime 8 | 1183.8398 | 5114.1879
| GL-PROFACE-X-P-2-CH-W |  |  |  | 1200.0278 | 5184.1201
Android T&A Terminals
ZPAD Plus RFID 4G | ZYNK-ZPAD-PLUS-RF-12-S-4G |  | OS: Android 7.1 ID Card Capacity: 10,000 Record Capacity: 1,000,000 Standard Communications: 4G,Ethernet, WiFi, Bluetooth, USB-host ROM: 16GB, RAM: 2GB Features: Backup Battery Standard Functions: DUAL module (ID + Mifare / Desfire), PoE Optional Functions: QRCode reader T&A standard firmware with Webserver or PUSH protocol Compatible with GoTime Cloud Software | Biotime 8 | 509.212 | 2199.7958
ZPAD Plus FP&RFID 4G | ZYNK-ZPAD-PLUS-FP-12-S-4G |  | OS: Android 7.1 Fingerprint Capacity: 2,000 ID Card Capacity: 10,000 Record Capacity: 1,000,000 Standard Communications: 4G,Ethernet, WiFi, Bluetooth, USB-host ROM: 16GB, RAM: 2GB Features: Backup Battery Standard Functions: DUAL module (ID + Mifare / Desfire), PoE Optional Functions: QRCode reader T&A standard firmware with Webserver or PUSH protocol Compatible with GoTime Cloud Software | Biotime 8 | 571.692 | 2469.7094
ZPAD Plus RFID QR 4G | ZYNK-ZPAD-PLUS-QR-12-S-4G |  | OS: Android 7.1 ID Card Capacity: 10,000 Record Capacity: 1,000,000 Standard Communications: 4G,Ethernet, WiFi, Bluetooth, USB-host ROM: 16GB, RAM: 2GB Features: Backup Battery Standard Functions: DUAL module (ID + Mifare / Desfire),QRCode reader, PoE T&A standard firmware with Webserver or PUSH protocol Compatible with GoTime Cloud Software | Biotime 8 | 571.692 | 2469.7094
ZPAD Plus QR 4G | ZYNK-ZPAD-PLUS-QR-S-4G |  | OS: Android 7.1 Record Capacity: 1,000,000 Standard Communications: 4G,Ethernet, WiFi, Bluetooth, USB-host ROM: 16GB, RAM: 2GB Features: Backup Battery Standard Functions: QRCode reader, PoE T&A standard firmware with Webserver or PUSH protocol Compatible with GoTime Cloud Software | Biotime 8 | 531.08 | 2294.2656
Accessories
Wall Mount Bracket ProFace-X / V5L | ACC-BRACKET-ROTS-1-W |  | 93*125*66.13 cm Vertical 20 º, Horizontal 30º Material: SPCC Color: White *Last units available in stock only in white color | NA | 66.4134 | 286.9059
Wall Mount Bracket ProFace-X / V5L | ACC-BRACKET-ROTS-3 |  | Waterproof Wall-mounted Stand Vertical 20°, Horizontal 180° | NA | 77.745 | 335.8584
Bracket convert ProFace-X to Proface-X-CH | ACC-BRACKET-ROTS-2 |  | Kit to convert Proface-X to Proface-X / CH | NA | 80.9968 | 349.9062
Stand Bracket ProFace-X / V5L | ACC-ZK-L5 |  | Mounting Bracket for Visible Light Products (V5L/Proface-X) Dimensions (mm):336*292*977mm Bracket Weight (kg) :4.35Kg Base Weight (kg) ：3.37Kg Angle Adjustment: -10° to 30 ° Material: SPCC Adjustable height：970mm to 1670mm | NA | 330.434 | 1427.4749
Stand Bracket ProFace-X / V5L | ACC-FMB-05 |  | 1.3M Mounting Bracket for Visible Light Products (V5L/Proface-X) Dimensions: 321*288*1302.5mm Weight: 13KG Material: SPCC+Paint *Last units available in stock | NA | 307.7566 | 1329.5085
Options / Modules
ID module |  |  |  |  | Wycena indywidalna | Wycena indywidalna
MF module |  |  |  |  | Wycena indywidalna | Wycena indywidalna
Desfire Module IC02 |  |  |  |  | Wycena indywidalna | Wycena indywidalna
Desfire Module IC03 |  |  |  |  | Wycena indywidalna | Wycena indywidalna
HID Module |  |  |  |  | Wycena indywidalna | Wycena indywidalna
HID I-Class Module |  |  |  |  | Wycena indywidalna | Wycena indywidalna
Dual Module (ID + Mifare / Desfire**) |  | Push |  |  | Wycena indywidalna | Wycena indywidalna
WiFi module |  |  |  |  | Wycena indywidalna | Wycena indywidalna
3G module/4G module |  | ID antenna |  |  | Wycena indywidalna | Wycena indywidalna
Security Relay Box (SRB) |  | Wi-Fi/3G inner/external antenna |  |  | Wycena indywidalna | Wycena indywidalna
Back-up Battery |  | Internal PoE |  |  | Wycena indywidalna | Wycena indywidalna
Power Supply 12V - 3A |  |  |  |  | Wycena indywidalna | Wycena indywidalna
Power Supply 12V - 1,5A |  |  |  |  | Wycena indywidalna | Wycena indywidalna
Prices : EXW Madrid Guarantee : 3 Years IMPORTANT NOTE: The official prices of ZKTeco Europe are always in EUR currency. The prices in PLN are just orientative prices of ZKTeco products for quoting purpose and may change depending on a current exchange rate. ZKTeco Europe takes no responsability for the prices in PLN.

## TA-Biotime 8 Software
Cennik detaliczny netto - styczeń 2024 Biotime 8.0 Software Licences
Biotime 8 Software PC/Server Licence |  | Kurs Euro : | 4.32
Reference | Terminals number | Cena jednostkowa MSRP (w EUR) | Cena jednostkowa MSRP (w PLN)
SOF-BIOTIME8-BASIC-2 | Device Quantity : 1-2 User: 100 | 156.2 | 674.784
SOF-BIOTIME8-STANDARD-10 | Device Quantity : 3-10 User: 500 | 312.4 | 1349.568
SOF-BIOTIME8-STANDARD-20 | Device Quantity : 11-20 User: 1.000 | 624.8 | 2699.136
SOF-BIOTIME8-PREMIUM-50 | Device Quantity : 21-50 User: 2.000 | 1249.6 | 5398.272
SOF-BIOTIME8-ENT-100 | Device Quantity : 51-100 User: 5.000 | 2186.8 | 9446.976
SOF-BIOTIME8-ENT-200 | Device Quantity : 101-200 User: 10.000 | 3748.8 | 16194.816
SOF-BIOTIME8-ENT-500 | Device Quantity : 201-500 User: 25.000 | 4686 | 20243.52
SOF-BIOTIME8-ENT-1000 | Device Quantity : 501-1000 User: 50.000 | 9372 | 40487.04
SOF-BIOTIME8-VISITOR | Visitor module. The visitor number is unlimited | 309.276 | 1336.0723
Mobile Application for Biotime 8 Software
Reference | Terminals number | Cena jednostkowa MSRP (w EUR) | Cena jednostkowa MSRP (w PLN)
SOF-ZKBIOTIMEMOBILE-APP1 | Max. APP Account Quantity : 1 | 0 | 0
SOF-ZKBIOTIMEMOBILE-APP20 | Max. APP Account Quantity : 20 | 343.64 | 1484.5248
SOF-ZKBIOTIMEMOBILE-APP60 | Max. APP Account Quantity : 60 | 609.18 | 2631.6576
SOF-ZKBIOTIMEMOBILE-APP150 | Max. APP Account Quantity : 150 | 874.72 | 3778.7904
SOF-ZKBIOTIMEMOBILE-APP300 | Max. APP Account Quantity : 300 | 1265.22 | 5465.7504
SOF-ZKBIOTIMEMOBILE-APP500 | Max. APP Account Quantity : 500 | 1655.72 | 7152.7104
SOF-ZKBIOTIMEMOBILE-APP1000 | Max. APP Account Quantity : 1000 | 2186.8 | 9446.976
SOF-ZKBIOTIMEMOBILE-APP5000 | Max. APP Account Quantity : 5000 | 2780.36 | 12011.1552
Biotime 8 Services
Reference | Description | MSRP
CUST-SOFTWARE | Software Customization Service Per day | 639
IMPORTANT NOTE: The official prices of ZKTeco Europe are always in EUR currency. The prices in PLN are just orientative prices of ZKTeco products for quoting purpose and may change depending on a current exchange rate. ZKTeco Europe takes no responsability for the prices in PLN.

## TA-WDMS
Cennik detaliczny netto - styczeń 2024 WDMS Communication Software
WDMS License |  | Kurs Euro : | 4.32
Reference | Terminals number | Cena jednostkowa MSRP (w EUR) | Cena jednostkowa MSRP (w PLN)
SOF-WDMS-API-1-5 | Device Quantity : 1-5 User: 500 | 78.1 | 337.392
SOF-WDMS-API-6-10 | Device Quantity : 6-10 User: 500 | 374.88 | 1619.4816
SOF-WDMS-API-11-25 | Device Quantity : 11-25 User: 1.000 | 781 | 3373.92
SOF-WDMS-API-26-50 | Device Quantity : 26-50 User: 2.000 | 1249.6 | 5398.272
SOF-WDMS-API-51-100 | Device Quantity : 51-100 User: 5.000 | 1874.4 | 8097.408
SOF-WDMS-API-101-200 | Device Quantity : 101-200 User: 10.000 | 3748.8 | 16194.816
SOF-WDMS-API-201-300 | Device Quantity : 201-300 User: 25.000 | 4498.56 | 19433.7792
SOF-WDMS-API-301-400 | Device Quantity : 301-400 User: 25.000 | 5398.272 | 23320.535
SOF-WDMS-API-401-500 | Device Quantity : 401-500 User: 25.000 | 6479.176 | 27990.0403
SOF-WDMS-API-501-600 | Device Quantity : 501-600 User: 50.000 | 7772.512 | 33577.2518
SOF-WDMS-API-601-700 | Device Quantity : 601-700 User: 50.000 | 9328.264 | 40298.1005
SOF-WDMS-API-701-800 | Device Quantity : 701-800 User: 50.000 | 11193.292 | 48355.0214
SOF-WDMS-API-801-900 | Device Quantity : 801-900 User: 50.000 | 13433.2 | 58031.424
SOF-WDMS-API-901-1000 | Device Quantity : 901-1000 User: 50.000 | 16119.84 | 69637.7088
WDMS Update Licence Update
Reference | Terminals number | Cena jednostkowa MSRP (w EUR) | Cena jednostkowa MSRP (w PLN)
SOF-WDMS-API-6-10-UP | Device Update Quantity : Up to 10 | 304.2214 | 1314.2363
SOF-WDMS-API-11-25-UP | Device Update Quantity : Up to 25 | 445.9135 | 1926.3464
SOF-WDMS-API-26-50-UP | Device Update Quantity : Up to 50 | 508.4248 | 2196.3949
SOF-WDMS-API-51-100-UP | Device Update Quantity : Up to 100 | 683.4562 | 2952.5309
SOF-WDMS-API-101-200-UP | Device Update Quantity : Up to 200 | 2046.2013 | 8839.5894
SOF-WDMS-API-201-400-UP | Device Update Quantity : Up to 400 | 1800.3237 | 7777.3984
SOF-WDMS-API-401-600-UP | Device Update Quantity : Up to 600 | 2592.1328 | 11198.0135
SOF-WDMS-API-601-800-UP | Device Update Quantity : Up to 800 | 3734.0047 | 16130.9005
SOF-WDMS-API-801-1000-UP | Device Update Quantity : Up to 1000 | 5375.9666 | 23224.1759
IMPORTANT NOTE: The official prices of ZKTeco Europe are always in EUR currency. The prices in PLN are just orientative prices of ZKTeco products for quoting purpose and may change depending on a current exchange rate. ZKTeco Europe takes no responsability for the prices in PLN.

## TS-Tripod Turnstiles
Cennik detaliczny netto - styczeń 2024 Entrance Control
Tripod Turnstiles |  |  |  | Kurs Euro : | 4.32
Item | Reference | Picture | Description | Cena jednostkowa MSRP (w EUR) | Cena jednostkowa MSRP (w PLN)
MTS1000 | TS-MTS1000N |  | Standard Cabinet Material is SUS304 Stainless Steel Lid Material is Tempered Glass Barrier material is SUS304 Stainless Steel Net weight(kg)35KG Dimensions (L*W*H) 798 * 320 * 950 (mm) Lane Width (mm) 478 Speed of Throughput：Maximum 25 / minute MCBF: 2 million (contain Driver control board, AC Adapter) | 1052.7684 | 4547.9595
MTS1000 Integrations | INT1-TS | Integration with any Controller and RFID, Fingerprint reader, QR reader or Push Button. (The price doesn't include the controller nor the reader)
TS1000 Pro | TS-TS1000-PRO |  | Standard Cabinet Material is SUS304 Stainless Steel Lid Material is SUS304 Stainless Steel Barrier material is SUS304 Stainless Steel Net weight(kg)36KG Dimensions (L*W*H) 520 * 310 * 1010 (mm) Lane Width (mm) 500 Speed of Throughput: Maximum 30 / minute MCBF: 1 million (contain Driver control board, AC Adapter) | 995.9068 | 4302.3174
TS1000 Pro Integrations | INT1-TS | Integration with any Controller and RFID, Fingerprint reader, QR reader or Push Button. (The price doesn't include the controller nor the reader)
TS2000 Pro | TS-TS2000-PRO |  | Standard Cabinet Material is SUS304 Stainless Steel Lid Material is SUS304 Stainless Steel Barrier material is SUS304 Stainless Steel Net weight(kg)42KG Dimensions (L*W*H) 1110 * 280 * 987 (mm) Lane Width (mm) 500 Speed of Throughput: Maximum 30 / minute MCBF: 1 million (contain Driver control board, AC Adapter) | 1498.6924 | 6474.3512
TS2000 Pro Integrations | INT1-TS | Integration with any Controller and RFID, Fingerprint reader, QR reader or Push Button. (The price doesn't include the controller nor the reader)
Optional features for TS Series
Stainless Steel 316 | Requested under production order- lead time 3 months | Optional STEEL 316 for TS and TS Pro SERIES |  | 932.4 | 4027.968
Base (floor) for TS 10XX | TS-BF1000 |  | Base for TS Pro 10XX. Silvery, stainless steel. Measures: 630 * 850 * 45mm | 370.6445 | 1601.1844
Base (floor) for TS 20XX | TS-BF2000 |  | Base for TS Pro 20XX. Silvery, stainless steel. Measures: 1140*330mm | 370.6445 | 1601.1844
Pieces for TS1000-PRO,TS2000-PRO,TS2100, TS1200, OP1000, OP1200 Integration
Item | Reference | Picture | Description | Cena jednostkowa MSRP (w EUR) | Cena jednostkowa MSRP (w PLN)
TSA10 | SP-TSA10 |  | metal cover to integrate FR1200 | 48.3449 | 208.8501
TSA10-1 | SP-TSA10-1 |  | metal cover to integrate FR1500 | 48.3449 | 208.8501
TSA11 | SP-TSA11 |  | RFID cover installation PICTURE | 16.115 | 69.6167
SP-TSA11-1 | SP-TSA11-1 |  | RFID cover installation NOT PICTURE | 19.338 | 83.5401
QR-TB01 | SP-QR-TB01 |  | metal cover to integrate QR500/QR50 | 54.7909 | 236.6968
TLEB-TB01 | SP-TLEB-TB01 |  | metal cover to integrate TLEB101/102 | 48.3449 | 208.8501
TSA-F02-PRO-1 | SP-TSA-F02-PRO-1 |  | UFACE401/402 installation Kit only for TS2000-PRO *no need integration top cover to install it | 219.1637 | 946.7873
Top Covers used to integrate FP and QR readers into TS-MTS1000
MTS1000-2D | ACC-ITC-MTS1000-2D |  | Integration top cover for MTS1000 Double RFID | 145.0348 | 626.5504
MTS1000-3D | ACC-ITC-MTS1000-3D |  | Integration top cover for MTS1000 Double FR1500 | 145.0348 | 626.5504
MTS1000-2D-4 | ACC-ITC-MTS1000-2D-4 |  | Integration top cover for MTS1000 Double RFID+QR | 145.0348 | 626.5504
MTS1000-2-4 | ACC-ITC-MTS1000-2-4 |  | Integration top cover for MTS1000 RFID+QR500 | 145.0348 | 626.5504
Top Covers used to integrate VL devices (Only available in stock for TS2000-PRO series) * For other series need to be requested by production order
Top Cover TS2000-PRO | ACC-ITC-TS2000-1 |  | Integration top cover for TS2000-PRO - 1 hole | 212.7177 | 918.9406
| ACC-ITC-TS2000-2 |  | Integration top cover for TS2000-PRO - 2 holes | 212.7177 | 918.9406
Bracket | ACC-KJZ-03 |  | Bracket to install VL devices into TS2000-PRO and OP1000/1200 Aluminum alloy, 80*38*414mm | 111.4236 | 481.3498
Notes : The price of integrations is net price (the discount won't be applied) The prices are EXW Madrid. The prices include 3 years guarantee IMPORTANT NOTE: The official prices of ZKTeco Europe are always in EUR currency. The prices in PLN are just orientative prices of ZKTeco products for quoting purpose and may change depending on a current exchange rate. ZKTeco Europe takes no responsability for the prices in PLN.

## TS-Speedlanes
Cennik detaliczny netto - styczeń 2024 Entrance Control
Speedlanes |  |  |  | Kurs Euro : | 4.32
Item | Reference | Picture | Description | Cena jednostkowa MSRP (w EUR) | Cena jednostkowa MSRP (w PLN)
SBT2000S-B | TS-SBT2000S-B |  | Standard Cabinet Material is black Cold rolled sheet Lid Material is Acrylic Barrier material is Acrilyc Dimensions (L*W*H) 202 * 187 * 1109 (mm) Net weight(kg) 24kg Lane Width (mm) 1050 MCBF: 5 million Motor type: Brushless motor (contain Driver control board, AC Adapter) Color: Black Optional: Tempered Glass (need to be requested in PI but price is the same) | 1895.1216 | 8186.9255
SBT2000S-B-ST | TS-SBT2000S-B-ST |  | Standard Cabinet Material is black Cold rolled sheet Lid Material is Acrylic Barrier material is Stainless steel Dimensions (L*W*H) 202 * 187 * 1109 (mm) Net weight(kg) 24kg Lane Width (mm) 1050 MCBF: 5 million Motor type: Brushless motor (contain Driver control board, AC Adapter) Color: Black | 2040.1565 | 8813.4759
SBT2000S Integrations | INT1-TS-SBT | Integration with CON-INBIO-PGIC10 and RFID or Fingerprint reader, QR reader, push buttons.
SBT2000S-W | TS-SBT2000S-W |  | Standard Cabinet Material is black Cold rolled sheet Lid Material is Acrylic Barrier material is Acrylic Dimensions (L*W*H) 202 * 187 * 1109 (mm) Net weight(kg) 24kg Lane Width (mm) 1050 MCBF: 5 million Motor type: Brushless motor (contain Driver control board, AC Adapter) Color: White Optional: Tempered Glass (need to be requested in PI but price is the same) | 1895.1216 | 8186.9255
SBT2000S-W-ST | TS-SBT2000S-W-ST |  | Standard Cabinet Material is black Cold rolled sheet Lid Material is Acrylic Barrier material is Stainless steel Dimensions (L*W*H) 202 * 187 * 1109 (mm) Net weight(kg) 24kg Lane Width (mm) 1050 MCBF: 5 million Motor type: Brushless motor (contain Driver control board, AC Adapter) Color: White | 2040.1565 | 8813.4759
SBT2000S Integrations | INT1-TS-SBT | Integration with CON-INBIO-PGIC10 and RFID or Fingerprint reader, QR reader, push buttons.
SBT2000S-SS | TS-SBT2000S-SS |  | Standard Cabinet Material is black Cold rolled sheet Lid Material is Acrylic Barrier material is Acrylic Dimensions (L*W*H) 202 * 187 * 1109 (mm) Net weight(kg) 24kg Lane Width (mm) 1050 MCBF: 5 million Motor type: Brushless motor (contain Driver control board, AC Adapter) Color: Stainlees Steel Optional: Tempered Glass (need to be requested in PI but price is the same) | 1895.1216 | 8186.9255
SBT2000S-SS | TS-SBT2000S-SS-ST |  | Standard Cabinet Material is black Cold rolled sheet Lid Material is Acrylic Barrier material is Stainless steel Dimensions (L*W*H) 202 * 187 * 1109 (mm) Net weight(kg) 24kg Lane Width (mm) 1050 MCBF: 5 million Motor type: Brushless motor (contain Driver control board, AC Adapter) Color: Stainlees Steel | 2040.1565 | 8813.4759
SBT2000S Integrations | INT1-TS-SBT | Integration with CON-INBIO-PGIC10 and RFID or Fingerprint reader, QR reader, push buttons.
ECSBA310-SH | TS-ECSBA310-SH |  | Standard Cabinet Materia is Aluminum alloy Lid Material is Glass Barrier material is Acrilyc Dimension 1500 * 115 * 1000 mm Net weight(kg) 50kg ( ±5kg ) ( 2 boxes ) Lane Width (mm) 660mm( option: 900mm ) MCBF: 5 million Motor type: Brushless motor (contain Driver control board, AC Adapter) Color: Silver | 5414.6333 | 23391.2158
ECSBA310 Integrations | INT1-TS-SBT
ECSBA310-DH | TS-ECSBA310-DH |  | Standard Cabinet Materia is Aluminum alloy Lid Material is Glass Barrier material is Acrilyc Dimension: 1500 * 115 * 1000 mm Net weight(kg) 65kg ( ±5kg ) ( 1 box ) Lane Width (mm) 660mm( option: 900mm ) MCBF: 5 million Motor type: Brushless motor (contain Driver control board, AC Adapter) Color: Silver | 5124.5636 | 22138.1149
ECSBA310 Integrations | INT1-TS-SBT
SBTL7000 | TS-SBTL7000 |  | Standard Cabinet Material is Cold rolled sheet Lid Material is Cold rolled sheet Barrier material is Acrylic Dimensions (L*W*H) 1200 * 150 * 1028 (mm) Netweight(kg) 120kg Lane Width (mm) 660 MCBF: 5 million Motor type: Brushless motor (contain Driver control board, AC Adapter) Only available under production order (3 months) | 6994.3438 | 30215.5654
SBTL7000 Integrations | INT1-TS-SBT | Integration with any Controller and RFID and Fingerprint reader, QR reader, push buttons.
SBTL7200 | TS-SBTL7200 |  | Standard Cabinet Material is Cold rolled sheet Lid Material is Cold rolled sheet Barrier material is Acrylic Dimensions (L*W*H) 1200 * 150 * 1028 (mm) Netweight(kg) 72kg Lane Width (mm) 660 MCBF: 5 million Motor type: Brushless motor (contain Driver control board, AC Adapter) Only available under production order (3 months) | 5858.1271 | 25307.1092
SBTL7200 Integrations | INT1-TS-SBT | Integration with any Controller and RFID and Fingerprint reader, QR reader, push buttons.
SBTL8000 | TS-SBTL8000 |  | Standard (600mm wide) Cabinet Material is SUS304 Stainless Steel Lid Material is SUS304 Stainless Steel+Acrylic Barrier material is Acrylic Dimensions (L*W*H) 1600 * 120 * 1023 (mm) Netweight(kg) 130kg Lane Width (mm) 660 MCBF: 10 million Motor type: servo motor (contain Driver control board, AC Adapter) | 11017.4441 | 47595.3586
SBTL8000 Integrations | INT1-TS-SBT | Integration with any Controller and RFID and Fingerprint reader, QR reader, push buttons.
SBTL8200 | TS-SBTL8200 |  | Standard Cabinet Material is SUS304 Stainless Steel Lid Material is SUS304 Stainless Steel+Acrylic Barrier material is Acrylic Dimensions (L*W*H) 1600 * 120 * 1023 (mm) Netweight(kg) 86kg Lane Width (mm) 660 MCBF: 10 million Motor type: servo motor (contain Driver control board, AC Adapter) | 9238.6573 | 39910.9994
SBTL8200 Integrations | INT1-TS-SBT | Integration with any Controller and RFID and Fingerprint reader, QR reader, push buttons.
Mars Pro-S1000 | TS-MARS-PRO-S1000 |  | Single lane swing barrier, without reader Cabinet Material is SPCC (option: SUS316 stainless steel) Lid Material is Stainless steel (option: SUS316 stainless steel) Barrier material is Acrylic Dimensions (L*W*H) 1360 * 120 * 1020 (mm) Netweight(kg) 110kg (±5kg) Lane Width (mm) 650mm (option: ≤900mm) MCBF: 10 million Motor type: servo motor Support 1.5m Barrier height *Includes INBIO-PGIC10 controller Only available under production order (3 months) | 13117.5937 | 56668.0049
Mars Pro-S1000 Pro Integrations | INT1-TS-MARS | Integration with RFID or Fingerprint reader, QR reader
Mars Pro-S1200 | TS-MARS-PRO-S1200 |  | Dual lane swing barrier, without reader Cabinet Material is SPCC (option: SUS316 stainless steel) Lid Material is Stainless steel (option: SUS316 stainless steel) Barrier material is Acrylic Dimensions (L*W*H) 1360 * 120 * 1020 (mm) Netweight(kg) 65kg (±5kg) Lane Width (mm) 650mm (option: ≤900mm) MCBF: 10 million Motor type: servo motor Support 1.5m Barrier height *Includes INBIO-PGIC10 controller Only available under production order (3 months) | 11669.5477 | 50412.4459
Mars Pro-S1200 Pro Integrations | INT1-TS-MARS | Integration with RFID or Fingerprint reader, QR reader
Mars -S100 | TS-MARS-S100 TS-MARS-S100-SS (SUS304) |  | Standard Single lane swing barrier, without reader Cabinet Material is SPCC (option: SUS316 stainless steel) Lid Material is SPCC (option: SUS316 stainless steel) Barrier material is Acrylic Dimensions (L*W*H) 600*120*1020(mm) Netweight(kg) 25kg ( ±5kg ) ( 2 boxes ) Lane Width (mm) 650mm (option: ≤900mm) MCBF: 5 million Motor type:Brushless motor Only available under production order (3 months) | 3667.44 | 15843.3408
Mars S100 Integrations | INT1-TS-MARS | Integration with RFID or Fingerprint reader, QR reader
Mars -S120 | TS-MARS-S120 TS-MARS-S120-SS (SUS304) |  | Standard Double lane swing barrier, without reader Cabinet Material is SPCC (option: SUS316 stainless steel) Lid Material is SPCC (option: SUS316 stainless steel) Barrier material is Acrylic Dimensions (L*W*H) 600*120*1020(mm) Netweight(kg) 30kg ( ±5kg ) ( 1 box ) Lane Width (mm) 650mm (option: ≤900mm) MCBF: 5 million Motor type:Brushless motor Only available under production order (3 months) | 2859.36 | 12352.4352
Mars S120 Integrations | INT1-TS-MARS | Integration with RFID or Fingerprint reader, QR reader
Optional features for Swing Barriers
Optional 316 Stainless Steel | Requested under production order- lead time 3 months | For SBT2000S series |  | 885.78 | 3826.5696
|  | For SBTL8000 series |  | 2924.48 | 12633.7536
|  | For SBTL8200 series |  | 2052.76 | 8867.9232
| *For SBTL7000/72000 SUS 316 is not available |  |  | 0 | 0
OPTIONAL BARRIERS
For SBT2000S
Standard barrier for SBT2000S series | ACC-SBTA2-SB |  | 800mm Stainless Steel Barrier 876*223*38mm (876-800=76mm installed inside body) For SBT2000S | 338.4146 | 1461.951
| ACC-SBTA2-GB |  | 800mm Tempered Glass Barrier 828*210*8mm (828-800=28mm installed inside body) For SBT2000S | 96.6899 | 417.7003
| ACC-SBTA2-AB |  | 800mm Acrylic Barrier 828*210*8mm (828-800=28mm installed inside body) For SBT2000S | 80.5749 | 348.0836
Wide lane barrier for SBT2000S series | ACC-SBTA2-WLSB |  | 900mm Stainless Steel Barrier 198(H)*976(W)*38mm (976-900=76mm installed inside body) For SBT2000S | 402.8745 | 1740.4178
| ACC-SBTA2-WLGB |  | 900mm Tempered Glass Barrier 210(H)*928,7(W)*8mm (928,7-900=28,7mm installed inside body) For SBT2000S | 128.9198 | 556.9337
For SBTL7000/7200 & SBTL8000/8200
Standard low barrier for SBTL7000/7200/8000/8200 | ACC-SBTA8-30-L | Standard low barrier | 660mm Transparent Acrylic barrier (one pair) 480(H)*295(W)*10mm 660mm width (50mm gap) 935mm height from floor For SBTL7000/7200 & SBTL8000/82000 | 157.3129 | 679.5917
Optional wide and high lane for SBTL7000/8000 series | ACC-SBTA8-30-WL | Wide low barrier | 920mm Transparent Acrylic barrier (one pair) 480(H)*425(W)*10mm 900mm width (50mm gap) 935mm height from floor For SBTL7000/7200 & SBTL8000/82000 | 226.5306 | 978.6121
| ACC-SBTA8-30-EWL |  | 1200mm Transparent Acrylic barrier (One pair) 480(H)*425(W)*10mm 1200mm width (50mm gap) 935mm height from floor without any logo | 415.3061 | 1794.1222
| ACC-SBTA8-30-EWL-H-AB |  | 900mm/1.5m Transparent Acrylic barrier (One pair) T=10mm 1045mm(H)*425mm(W) 900mm width (50mm gap in middle, 10mm in two sides), 1500mm height from floor Without any logo | 534.8639 | 2310.6119
| ACC-SBTA8-30-H | Standard high barrier | 660mm/1.2m Transparent Acrylic barrier (one pair) 745(H)*295(W)*10mm 660mm width (50mm gap) 1200mm height from floor For SBTL8000/82000 *For SBTL7000/7200 is not available | 298.8945 | 1291.2243
| ACC-SBTA8-30-EH | Extra high barrier | 660mm/1.5m Transparent Acrylic barrier (one pair) 1045(H)*295(W)*10mm 660mm width (50mm gap) 1500mm height from floor For SBTL8000/82000 *For SBTL7000/7200 is not available | 456.2074 | 1970.816
For MARS PRO S1000/1200
Acrylic Standard Barrier | ACC-MARSPRO-S-AB |  | 650mm Transparent Acrylic barrier (One pair) T=10mm 630mm(H)*295mm(W) 650mm width (50mm gap in middle, 10mm in two sides) 245mm height from floor | 157.3129 | 679.5917
Acrylic Wide Barrier | ACC-MARSPRO-S-WL-AB |  | 900mm Transparent Acrylic barrier (One pair) T=10mm 630mm(H)*420mm(W) 900mm width (50mm gap in middle, 10mm in two sides) 245mm height from floor | 314.6258 | 1359.1835
Acrylic High Barrier | ACC-MARSPRO-S-H-AB |  | 650mm/1.5m Transparent Acrylic barrier (One pair) T=10mm 1045mm(H)*295mm(W) 650mm width (50mm gap in middle, 10mm in two sides) 455mm height from floor | 446.7686 | 1930.0405
Pieces for SBT2000S Integration
TSA10 | SP-TSA10 |  | metal cover to integrate FR1200 | 48.3449 | 208.8501
TSA10-1 | SP-TSA10-1 |  | metal cover to integrate FR1500 | 48.3449 | 208.8501
QR-TB01 | SP-QR-TB01 |  | metal cover to integrate QR500/QR50 | 54.7909 | 236.6968
TLEB-TB01 | SP-TLEB-TB01 |  | metal cover to integrate TLEB101/102 | 48.3449 | 208.8501
PGIC CONTROLLER | CON-INBIO-PGIC10 |  | Turnstile Controller * Only available for SBT2000S | 428.6585 | 1851.8046
Pieces for SBTL7000/7200 Integration
ITC-SBTL7 RFID Reader | ACC-ITC-SBTL7-2 |  | RFID reader plate (Including reader) | 67.6829 | 292.3902
ITC-SBTL7 RFID+FP Reader | ACC-ITC-SBTL7-3 |  | RFID&FP reader plate (Including FP reader) | 180.4878 | 779.7072
ITC-SBTL7 QR Reader | ACC-ITC-SBTL7-4 |  | QR reader plate (Including QR scanner) | 212.7177 | 918.9406
Pieces for SBTL8000/8200 Integration
Top Covers used to integrate RFID,FP,QR readers (SBTL8000/8200)
ITC-8000 No Text | ACC-ITC-SBTL8-1 |  | Integration top cover for SBT8L00/8200 (NO TEXT) | 83.7979 | 362.0069
ITC-8000 RFID | ACC-ITC-SBTL8-2 |  | Integration top cover for SBTL8000/8200 for RFID | 83.7979 | 362.0069
ITC-8000 FR1500 | ACC-ITC-SBTL8-3 |  | Integration top cover for SBTL8000/8200 for FR1500 | 83.7979 | 362.0069
ITC-8000 QR500/QR50 | ACC-ITC-SBTL8-4 |  | Integration top cover for SBTL8000/8200 for QRCode | 83.7979 | 362.0069
Top Covers used to integrate VL devices (SBTL8000/8200)
Top Cover SBTL800/8200 | ACC-ITC-SBTL8-6 |  | Int. top cover for SBTL8000/8200 VL Devices (V4L, V5L, PROFACE X) 1 hole | 212.7177 | 918.9406
| ACC-ITC-SBTL8-7 |  | Int. top cover for SBTL8000/8200 VL Devices (V4L, V5L, PROFACE X) 2 holes | 212.7177 | 918.9406
Bracket | ACC-KJZ-03 |  | Bracket to install VL devices into SBTL8000/8200 Aluminum alloy, 80*38*414mm | 111.4236 | 481.3498
Pieces for Mars Pro Integration
MARS PRO S1000/1200
MA-R40 W | ACC-ITC-MARSPRO-S-1 |  | 120mm width Empty reader panel without card reader, white color. Size:120*272*38mm | 75.5102 | 326.204
MA-R41 W | ACC-ITC-MARSPRO-S-2 |  | 120mm width Reader panel with dual card reader, white color. Size:120*272*38mm | 138.4354 | 598.0407
MA-R42 W | ACC-ITC-MARSPRO-S-3 |  | 120mm width Reader panel with dual card+FP reader, white color. Size:120*272*38mm | 232.8231 | 1005.7958
MA-R43 W | ACC-ITC-MARSPRO-S-4 |  | 120mm width Reader panel with QR+ dual card reader, white color. Size:120*272*38mm | 390.136 | 1685.3875
MA-R44 W | ACC-ITC-MARSPRO-S-3-4 |  | 120mm width Reader panel with dual card+QR+FP reader, white color. Size:120*272*38mm. | 484.5237 | 2093.1425
MA-PT4 W | ACC-ITC-MARSPRO-S-5 |  | Card Collector Box with Powder Coating finish Dimension:988*170*120 Material: SUS304 Finishing: White powder coating Card cap.:200 pcs Input: 24V DC | 849.4897 | 3669.7953
PGIC CONTROLLER | CON-INBIO-PGIC10 |  | Turnstile Controller * In MARS PRO S1000/1200 is included by default | 428.6585 | 1851.8046
Clamshell of MARS PRO
TOP COVER | ACC-MARSPRO-S1000-TC-W |  | MARS PRO S1000 top cover - single indicator | 283.1632 | 1223.2651
| ACC-MARSPRO-S1200-TC-W |  | MARS PRO S1200 top cover - double indicator | 283.1632 | 1223.2651
COLUMN DOOR | ACC-MARSPRO-S1000/1200-CD-W |  | MARS PRO S1000/1200 column door - with hole for the light | 308.3333 | 1331.9998
| ACC-MARSPRO-S1000-CD-W |  | MARS PRO S1000 column door - no hole for the light | 308.3333 | 1331.9998
TOP COVER | ACC-MARSPRO-F1000-TC-W |  | MARS PRO F1000 top cover - single indicator | 298.8945 | 1291.2243
| ACC-MARSPRO-F1200-TC-W |  | MARS PRO F1200 top cover - double indicator | 298.8945 | 1291.2243
COLUMN DOOR | ACC-MARSPRO-F1000/1200-CD-W |  | MARS PRO F1000/1200 column door - with hole for the light | 324.0646 | 1399.959
| ACC-MARSPRO-F1000-CD-W |  | MARS PRO F1000 column door - no hole for the light | 324.0646 | 1399.959
Notes : The price of integrations is net price (the discount won't be applied) The prices are EXW Madrid. The prices include 3 years guarantee IMPORTANT NOTE: The official prices of ZKTeco Europe are always in EUR currency. The prices in PLN are just orientative prices of ZKTeco products for quoting purpose and may change depending on a current exchange rate. ZKTeco Europe takes no responsability for the prices in PLN.

## TS-Full Height
Cennik detaliczny netto - styczeń 2024 Entrance Control
Full Height |  |  |  | Kurs Euro : | 4.32
Item | Reference | Picture | Description | Cena jednostkowa MSRP (w EUR) | Cena jednostkowa MSRP (w PLN)
FHT2300 | FHT-FHT2300-316 |  | Standard three arms (120 °), SUS316 stainless steel, single lane Dimensions (L*W*H) 1400 * 1395 * 2220(mm) Lane Width (mm) 580 Speed of Throughput: Maximum 30 / minute MCBF: 1 million (contain Driver control board, AC Adapter) | 8460.3645 | 36548.7746
FHT2300 | FHT-FHT2300 |  | Standard three arms (120 °), SUS304 stainless steel, single lane Dimensions (L*W*H) 1400 * 1395 * 2220(mm) Lane Width (mm) 580 Speed of Throughput: Maximum 30 / minute MCBF: 1 million (contain Driver control board, AC Adapter) | 6848.8665 | 29587.1033
FHT2300D | FHT-FHT2300D-316 |  | Standard three arms (120 °), SUS316 stainless steel, dual lane Dimensions (L*W*H) 2018 * 1397 * 2220(mm) Lane Width (mm) 580 Speed of Throughput: Maximum 30 / minute MCBF: 1 million (contain Driver control board，AC Adapter） | 15792.6804 | 68224.3793
FHT2300D | FHT-FHT2300D |  | Standard three arms (120 °), SUS304 stainless steel, dual lane Dimensions (L*W*H) 2018 * 1397 * 2220(mm) Lane Width (mm) 580 Speed of Throughput: Maximum 30 / minute MCBF: 1 million (contain Driver control board，AC Adapter） Only available under production order (3 months) | 12569.6844 | 54301.0366
FHT2400 | FHT-FHT2400-316 |  | Standard four arms (90 °), SUS316 stainless steel, single lane Dimensions (L*W*H) 1400 * 1320 * 2220(mm) Lane Width (mm) 580 Speed of Throughput: Maximum 30 / minute MCBF: 1 million (contain Driver control board, AC Adapter) Only available under production order (3 months) | 9507.8382 | 41073.861
FHT2400 | FHT-FHT2400 |  | Standard four arms (90 °), SUS304 stainless steel, single lane Dimensions (L*W*H) 1400 * 1320 * 2220(mm) Lane Width (mm) 580 Speed of Throughput: Maximum 30 / minute MCBF: 1 million (contain Driver control board, AC Adapter) Only available under production order (3 months) | 7896.3402 | 34112.1897
FHT2400D | FHT-FHT2400D-316 |  | Standard four arms (90 °), SUS316 stainless steel, dual lane Dimensions (L*W*H) 2018 * 1324 * 2220(mm) Lane Width (mm) 580 Speed of Throughput: Maximum 30 / minute MCBF: 1 million (contain Driver control board，AC Adapter） Only available under production order (3 months) | 17565.3282 | 75882.2178
FHT2400D | FHT-FHT2400D |  | Standard four arms (90 °), SUS304 stainless steel, dual lane Dimensions (L*W*H) 2018 * 1324 * 2220(mm) Lane Width (mm) 580 Speed of Throughput: Maximum 30 / minute MCBF: 1 million (contain Driver control board，AC Adapter) Only available under production order (3 months) | 14342.3322 | 61958.8751
| FHT-FHT3300 |  | Portable full height turnstile Dimension:1470*1444*2182 Material: SUS304 Voltage input:AC 110/220V Speed of Throughput: Maximum 20 / minute MCBF: 1 million Rods: 3 set Land width: 625mm Only available under production order (3 months) | 6445.992 | 27846.6854
Optional features for Full Heights
Customized H-Poles |  |  | Horizontal poles - 13 poles/arms | 3463.2 | 14961.024
Customized V-Poles |  |  | Vertical poles with less distance than 110 mm | 5772 | 24935.04
Pieces for FHT2300/2400 and 2300/2400D Integration
FHTA-10 | SP-FHTA-10-2 |  | FP installation module for FR1500 for FHT Series | 191.538 | 827.4444
FHTA-10 | SP-FHTA-10-1 |  | FP installation module for FR1200 for FHT Series | 191.538 | 827.4444
Notes : The prices are EXW Madrid. The prices include 3 years guarantee IMPORTANT NOTE: The official prices of ZKTeco Europe are always in EUR currency. The prices in PLN are just orientative prices of ZKTeco products for quoting purpose and may change depending on a current exchange rate. ZKTeco Europe takes no responsability for the prices in PLN.

## TS-Optional Accesories
Cennik detaliczny netto - styczeń 2024 Entrance Control
Optional Accesories |  |  |  |  | Kurs Euro : | 4.32
Item | Reference | Picture | Description | Comments / Available to integrate | Cena jednostkowa MSRP (w EUR) | Cena jednostkowa MSRP (w PLN)
Remote Control | ACC-TSA-C1 |  | Five button wired remote control | TS1000Pro, MTS1000 | 193.3798 | 835.4006
Counter | ACC-TSA-COUNTER |  | Counter for one lane enter and exit | TS1000Pro,TS1200,TS2000Pro,TS2100,TS5000A,FHT2300,FHT2300D | 128.9198 | 556.9337
Card box | ACC-CARDBOX1 |  | Cardbox (without reader) | TS2000 Pro,FBL4000 | 241.7247 | 1044.2507
| ACC-CARDBOX2 |  | Cardbox including cardbox spart, card reader（KR310）, box.(install on device) | TS2000 Pro,TS2100,FBL4000 | 370.6445 | 1601.1844
| ACC-CARDBOX-TSP-4 |  | Card collector bollard |  | 789.634 | 3411.219
Barcode reader | ACC-BC1 |  | Barcode including FM30 barcode reader, RS232/Wiegand Converter, without controller. (install on device) | TS1000Pro,TS1200,TS2000Pro,TS2100,FBL4000, FBL6000,SBTL2000, | 531.7943 | 2297.3515
| ACC-BC2 |  | TSP-1: Barcode including RD4500 barcode reader, RS232/Wiegand Converter, with stand pole, no controller |  | 950.7838 | 4107.3861
Coin Selector | ACC-TSA-COINSELECTOR1 |  | Coin Selector (input coin to unlock the tripod) | TS2000 Pro,TS2100,FBL2000 | 177.2648 | 765.7838
| ACC-TSA-COINSELECTOR2 |  | Coin Selector, input coin to unlock the tripod (including interface board, integration and labor cost in device) | TS2000 Pro,TS2100,FBL2000 | 290.0696 | 1253.1008
| ACC-TSA-COINSELECTOR3 |  | TSP-3: Coin Selector, with stand pole (180*170*1000mm) |  | 660.7142 | 2854.2853
TSA44 | ACC-TSA44 |  | Installation Pole for FR1200, KR series, FR1500WP(without reader) |  | 377.0905 | 1629.0311
Handrail R10 | ACC-TSA-R10 |  | Short handrail (Glass Not included) |  | 273.9547 | 1183.4841
Handrail R20 | ACC-TSA-R20 |  | Wide handrail (Glass Not included) |  | 306.1846 | 1322.7176
Handrail R30 | ACC-TSA-R30 |  | Narrow handrail for glass (Glass Not included) |  | 238.5017 | 1030.3274
Handrail R40 | ACC-TSA-R40 |  | Wide handrail for glass (Glass Not included) |  | 241.7247 | 1044.2507
Handrail R50 | ACC-TSA-R50 |  | Stand column handrail for glass (Glass Not included) |  | 209.4947 | 905.0173
R20 Tubes | ACC-TSA-R20-TUBE |  | R20 tubes compatible with R50 |  | 77.3519 | 334.1602
Glass | ACC-TSA-GLASS |  | Glass for R30, R40 or R50 |  | 193.3798 | 835.4006
Options
Handrail R10 | ACC-TSA-R10-316 |  | Short handrail R10 with SUS316 |  | 161.1498 | 696.1671
Handrail R20 | ACC-TSA-R20-316 |  | Short handrail R20 with SUS316 |  | 225.6097 | 974.634
Notes : The prices are EXW Madrid. The prices include 3 years guarantee IMPORTANT NOTE: The official prices of ZKTeco Europe are always in EUR currency. The prices in PLN are just orientative prices of ZKTeco products for quoting purpose and may change depending on a current exchange rate. ZKTeco Europe takes no responsability for the prices in PLN.

## PB-Barrier Gate
Cennik detaliczny netto - styczeń 2024 Barrier Gate Price List
|  |  |  | Kurs Euro : | 4.32
Model | Reference | Device Photo | Specifications | Cena jednostkowa MSRP (w EUR) | Cena jednostkowa MSRP (w PLN)
BG1000 | PB-BG1000L |  | DC 24V brushless barrier gate Chassis with LED, straight boom(without led) Power ：110V/220V AC(support choose manually adjust 110V input), Boom length: 3m, 4.5m Opening&closing times 1.5S Spring size:4.5φ Support change direction , can adjust speed(1.5s~3s,depend on the boom length 1m~4.5m ) L:Chassis is on left,boom is on right R:Chassis is on right,boom is on left Support 12 units of remote control BG1000 includes: power supply Energy storage (emergency opening) Controller board adapted for the accumulator command receiver NOTE : Do not include the boom | 1226.402 | 5298.0566
PB-BG1000R
BG1000KIT | PB-BG1000L-KIT |  | DC 24V brushless barrier gate Chassis with LED, straight boom Includes LPR camera and Barrier gate (VR10) Power ：110V/220V AC(support choose manually adjust 110V input) Boom length: 3m, 4.5m Opening&closing times：1.5S Spring size:4.5φ Support change direction. Can adjust speed(1.5s~3s,depend on the boom length 1m~4.5m ) L:Chassis is on left,boom is on right R:Chassis is on right,boom is on left Support 12 units of remote control BG1000 includes: power supply Energy storage (emergency opening) Controller board adapted for the accumulator command receiver NOTE : Do not include the boom | 2313.7284 | 9995.3067
PB-BG1000R-KIT
BOOM FOR BG SERIES WITHOUT LED | ACC-BG1000-BOOM130 |  | 3m Straight Boom BG1000 Standard anticollision rubber strip and reflective stickers，Without LED | 172.2656 | 744.1872
| ACC-BG1000-BOOM145 |  | 4.5m Straight Boom BG1000 Standard anticollision rubber strip and reflective stickers，，Without LED | 217.3075 | 938.7683
BOOM FOR BG SERIES WITH LED | ACC-BG1000-BOOM130-L |  | 3m Straight Boom BG1000 LED Standard anticollision rubber strip and reflective stickers，With LED | 270.2515 | 1167.4864
| ACC-BG1000-BOOM145-L |  | 4.5m Straight Boom BG1000 LED Standard anticollision rubber strip and reflective stickers，，With LED | 339.7899 | 1467.8922
KIT LED FOR BOOMS OF BG SERIES | ACC-BG1000-KLED130 |  | 3m Straight Boom LED Kit LED KIT for 3m BG1000 with conecting wire | 94.8251 | 409.6443
| ACC-BG1000-KLED145 |  | 4.5m Straight Boom LED Kit LED KIT for 4,5m BG1000 with conecting wire | 129.5943 | 559.8473
KIT BOOM FOR BG SERIES WITHOUT LED | KIT-BG1000-BOOM-130 |  | Pack 3m straight boom wooden box version (4pcs) without LED | 673.5222 | 2909.6161
| KIT-BG1000-BOOM-145 |  | Pack 4,5m straight boom wooden box version (4pcs) without LED | 844.3659 | 3647.6607
KIT BOOM FOR BG SERIES WITH LED | KIT-BG1000-BOOM-130L |  | Pack 3m straight boom wooden box version (4pcs) with LED | 1056.1419 | 4562.5331
| KIT-BG1000-BOOM-145L |  | Pack 4,5m straight boom wooden box version (4pcs) with LED | 1312.5395 | 5670.1706
PROBG SERIES WITHOUT LED | PB-PROBG3030L PB-PROBG3030R |  | Straight Boom Barrier Gate Chassis with LED,Boom without LED 30:3m boom，45:4.5m boom，60:6m boom L:Chassis is on left,boom is on right R:Chassis is on right,boom is on left Support 16 units of remote control NOTE : Do not include the boom | 1837.2911 | 7937.0975
| PB-PROBG3045L PB-PROBG3045R |  |  | 1852.8311 | 8004.2303
| PB-PROBG3060L PB-PROBG3060R |  |  | 1868.3711 | 8071.3631
PROBG SERIES WITH LED | PB-PROBG3030L-LED PB-PROBG3030R-LED |  | Straight Boom Barrier Gate Chassis with LED,Boom with LED 30:3m boom，45:4.5m boom，60:6m boom L:Chassis is on left,boom is on right R:Chassis is on right,boom is on left Support 16 units of remote control NOTE : Do not include the boom | 1840.3991 | 7950.5241
| PB-PROBG3045L-LED PB-PROBG3045R-LED |  |  | 1855.9391 | 8017.6569
| PB-PROBG3060L-LED PB-PROBG3060R-LED |  |  | 1871.4791 | 8084.7897
PROBG3060 CIRCULAR BOOM SERIES WITHOUT LED | PB-PROBG3060L-C PB-PROBG3060R-C |  | Telescopic Circular Boom Barrier Gate Chassis with LED,Boom without LED 60:6m boom L:Chassis is on left,boom is on right R:Chassis is on right,boom is on left Support 16 units of remote control NOTE : Do not include the boom | 1871.4791 | 8084.7897
ProBG3130L ProBG3130R | PB-PROBG3130L PB-PROBG3130R |  | *90º Folding Boom Barrier Gate Chassis with LED 3m boom L:Chassis is on left,boom is on right R:Chassis is on right,boom is on left NOTE : Do not include the boom | 1745.5833 | 7540.92
ProBG3130L-LED ProBG3130R-LED | PB-PROBG3130L-LED PB-PROBG3130R-LED |  | *90º Folding Boom Barrier Gate Chassis with LED 3m boom L:Chassis is on left,boom is on right R:Chassis is on right,boom is on left NOTE : Do not include the boom | 1856.2126 | 8018.8384
PROBG SERIES FENCE GATE WITHOUT LED | PB-PROBG3230L PB-PROBG3230R |  | Fence pole Barrier Gate(Red and White color） Chassis with LED,Boom without LED 3m boom, 2s opening speed, Power 110V~220V L:Chassis is on left,boom is on right R:Chassis is on left,boom is on right NOTE: Only available under production order (3 months) | 2817.1067 | 12169.9011
| PB-PROBG3240L PB-PROBG3240R |  | *Fence pole Barrier Gate(Red and White color） Chassis with LED,Boom without LED 4m boom, 3s opening speed, Power 110V~220V L:Chassis is on left,boom is on right R:Chassis is on left,boom is on right NOTE: Only available under production order (3 months) | 2880.3235 | 12442.9973
BOOM FOR PROBG SERIES WITHOUT LED | ACC-PROBG-BOOM130 |  | *3m Straight Boom Standard anticollision rubber strip，Without LED | 218.7773 | 945.1178
| ACC-PROBG-BOOM145 |  | *4.5m Straight Boom Standard anticollision rubber strip，Without LED | 260.6425 | 1125.9758
| ACC-PROBG-BOOM160T |  | *6m Telescopic Boom (3,2m+3m) Standard anticollision rubber strip，Without LED | 267.1223 | 1153.9681
| ACC-PROBG-BOOM230 |  | *3m 90º Folding Boom Standard anticollision rubber strip，Without LED | 284.4752 | 1228.933
CIRCULAR BOOM FOR PROBG3060 WITHOUT LED | ACC-PROBG-BOOM160T-C |  | *6m Circular Telescopic Boom Without LED | 379.3003 | 1638.5774
BOOM FOR PROBG SERIES WITH LED | ACC-PROBG-BOOM130-L |  | *3m Straight Boom Standard anticollision rubber strip，With LED | 266.174 | 1149.8717
| ACC-PROBG-BOOM145-L |  | *4.5m Straight Boom Standard anticollision rubber strip，With LED | 376.1395 | 1624.9226
| ACC-PROBG-BOOM160T-L |  | *6m Telescopic Boom (3,2m+3m) Standard anticollision rubber strip，With LED | 450.4507 | 1945.9472
| ACC-PROBG-BOOM230-L |  | *3m 90º Folding Boom Standard anticollision rubber strip，With LED | 395.1045 | 1706.8514
KIT LED FOR BOOMS OF PROBG SERIES | ACC-PROBG-KLED130 |  | *3m Straight Boom LED Kit LED KIT for 3m PROBG with conecting wire | 93.8768 | 405.5479
| ACC-PROBG-KLED145 |  | *4.5m Straight Boom LED Kit LED KIT for 4,5m PROBG with conecting wire | 129.5943 | 559.8473
| ACC-PROBG-KLED160-T |  | *6m Telescopic Boom LED Kit LED KIT for 6m PROBG with conecting wire | 177.0068 | 764.6694
| ACC-PROBG-KLED3130 |  | LED KIT for 3m 90º Folding PROBG with conecting wire | 93.8768 | 405.5479
KIT BOOM FOR PROBG SERIES WITHOUT LED | KIT-PROBG3000-BOOM-130 |  | Pack 3m straight boom wooden box version (4pcs) without LED | 875.1091 | 3780.4711
| KIT-PROBG3000-BOOM-145 |  | Pack 4,5m straight boom wooden box version (4pcs) without LED | 1042.665 | 4504.3127
| KIT-PROBG3000-BOOM-160T |  | Pack 6m straight boom wooden box version (3pcs) without LED | 864.6151 | 3735.1371
KIT BOOM FOR PROBG SERIES WITH LED | KIT-PROBG3000-BOOM-130-L |  | Pack 3m straight boom wooden box version (4pcs) with LED | 1064.7592 | 4599.7598
| KIT-PROBG3000-BOOM-145-L |  | Pack 4,5m straight boom wooden box version (4pcs) with LED | 1482.2854 | 6403.4727
| KIT-PROBG3000-BOOM-160T-L |  | Pack 6m straight boom wooden box version (3pcs) with LED | 1414.6005 | 6111.0743
CMP200 SERIES | PB-CMP245TL-W PB-CMP245TR-W |  | Chassis with LED, telescope boom(without led)， backage with wooden box power ：220V， Boom length: 4.5m(2.5m+2.2m, support adjust, 0.2m as joint connection part) opening&closing times：3S support change direction ，cannot adjust speed L:Chassis is on left,boom is on right R:Chassis is on right,boom is on left *Boom included *Only available under production order | 986.1808 | 4260.3012
PLOCK | ACC-LPR-PLOCK2 |  | Second generation parking lock 1.433MHz auto-sensing lock,0-15m； 2.Remote control,0-20m； 3.AC Adapter:dry battery； Note:Not provide batteries | 237.0627 | 1024.1109
BOL1219-A | PB-BOL1219-A |  | Drive unit: Hydraulic Diameter: 219mm Weight: ≥130KG Raising height: 600mm / customization Underground product dimensions: 430mm*430mm*1130mm Raising / lowering time: 3s Weight load: 120t Material: SUS304 Material thickness: 6mm / customization Ingress Protection: IP68 Working voltage: AC110/220V Working power: 350W Working temperature: -35℃-75℃ LED: Yes Include: Automatic Bollard*1 Capacitor*1 *Avaialble under production order | 3729.7865 | 16112.6776
CONTROL CABINET FOR BOLARD | PB-CON-BOLARD1 |  | Control 1 to 8 automatic bollards together, L*W*H(mm): 400*200*500 Include: Control cabinet*1 Push button station*1 Remote control*2 *Avaialble under production order | 1898.615 | 8202.017
| PB-CON-BOLARD2 |  | Divide 8 automatic bollards into 2 or 3 groups and then control automatic bollards in same group together L*W*H(mm): 400*200*500 Include: Control cabinet*1 Push button station*1 Remote control*2 *Avaialble under production order | 2677.2281 | 11565.6254
Optional Accesories
Model | Reference | Device Photo | Specifications | Cena jednostkowa MSRP (w EUR) | Cena jednostkowa MSRP (w PLN)
LPR CAMERAS | IPC-AI-BL-852Q38A-LP |  | LPR embedded system : Based in Webserver (no need install any software). ·98% or bigger reliability rating on LPR·Recognition of 2-line vehicle plates ·Duplicated license plate filtering ·Access Control Linkage with ZKTeco Parking barriers ·LPR from vehicles in movement (up to 20 km/h) or stopped (Stop & Go). ·Support more than 86 countries. Ethernet1 RJ-45 port (10/100Mbps). Support POE. Reset Button : Support Audio I/O : 1 in / 1 out Micro-SD Slot : 64GB MicroSD card included Alarm I/O : 2 in / 1 out ANR : Support RS485 : Support. Bullet IP Camera version *Compatible with BG and PROBG series | 771.6776 | 3333.647
| IPC-AI-DL-852Q28B-LP |  | LPR embedded system : Based in Webserver (no need install any software). ·98% or bigger reliability rating on LPR·Recognition of 2-line vehicle plates ·Duplicated license plate filtering ·Access Control Linkage with ZKTeco Parking barriers ·LPR from vehicles in movement (up to 20 km/h) or stopped (Stop & Go). ·Support more than 86 countries. Ethernet1 RJ-45 port (10/100Mbps). Support POE. Reset Button : Support Audio I/O : 1 in / 1 out Micro-SD Slot : 64GB MicroSD card included Alarm I/O : 2 in / 1 out ANR : Support RS485 : Support. Dome IP Camera version *Compatible with BG and PROBG series | 771.6776 | 3333.647
LPR TOTEM | IPC-ACC-TOTEM-7011L |  | Base dimention: 22.5x26.5 cm Height: 70 cm Material: AISI 304L Painted with Powder paint IP65 protection Completely adapt to work with C3Pro controller or Inbio & Power Supply or DIN Rail Optional: Double upper chasis to protect from the high intensity sun and exigent envioroment. (Not included in standard one) * For BL-852Q38A-LP camera | 571.872 | 2470.487
| IPC-ACC-TOTEM-7035L |  |  | 571.872 | 2470.487
| IPC-ACC-TOTEM-7040T |  |  | 571.872 | 2470.487
LPR TOTEM VIZOR | ZK-VIS-7011L |  | TOTEM VIZOR RAL 7011 IRON GREY *Color compatible with TOTEM-7011L | 82.4552 | 356.2066
ACC-PB-BRS-W | ACC-PB-BRS-W |  | White color Barrier surface width: 11.5 cm Minimum height: 77 cm Maximum height: 102 cm *Recommended for 6M barrier | 69.5384 | 300.4059
ZK-PAC100 | PB-PAC100 |  | Stainless Steel Pole with MA300 Water proof for outdoor installation RFID and Fingerprint Identification | 458.3212 | 1979.9477
ZK-VR10 PRO | PB-VR10-PRO |  | Vehicle Detection Radar Support detecting vehicle and people at the same time. Detection distance can be adjusted in the range of 0-6m. Support 485 communication, can be upgraded and debugged online. Working Frequency: 79GHz Working Voltage (V): DC 10-16V Working Current: 0.2A Working Temperature (°C): -40°C~85°C Power Consumption (W): < 2.5 Waterproof Rating: IP67 Interface : Bluetooth, RS485 , Relay, Shell Size (mm): 107.5*73.2*18 Package Dimensions (mm) 166*94*97mm Net Weight 228.4g *Compatible with BG and PROBG series | 287.1606 | 1240.5336
ACC-P-WL-P10 | ACC-PB-WL-P10 |  | Parking Warning Light for parking barrier Power ：DC 24V Red, green, double color With buzzer *Compatible with BG and PROBG series | 63.2167 | 273.0962
LD01 | ACC-PB-LD01 |  | Loop Detector Single channel Support DC24V *Compatible with BG and PROBG series | 53.7342 | 232.1318
PSA03 | ACC-PB-PSA03 |  | 100 Meters Loop *Compatible with BG and PROBG series | 63.2167 | 273.0962
Anticollision Black Rubber | ACC-BG1000-RUBBER-3M |  | Anticollision Black Rubber Stripe For 3M BG1000 BOOM | 34.7692 | 150.2029
| ACC-BG1000-RUBBER-4.5M |  | Anticollision Black Rubber Stripe For 4,5M BG1000 BOOM | 48.993 | 211.6496
PS01 | ACC-PS-PS01 |  | Photoelectric Switch Detection distance:≦3.5m *Compatible with BG and PROBG series | 126.4334 | 546.1925
REMOTE CONTROL | ACC-PROBG-PSA55 |  | Remote Control *For ProBG series barrier gate | 18.965 | 81.9289
| ACC-BG1000-PSA55 |  | Remote Control *For BG series barrier gate | 18.0168 | 77.8324
PLOCK REMOTE CONTROL | ACC-PLOCK-RC2-433 |  | *Plock 2 remote control Distance:0-20m; | 17.9852 | 77.6959
PLOCK SENSOR | ACC-PLOCK-SC2-433 |  | *Plock2 Sensor Sensing distance:≤15m; Frequency:433MHz; | 13.9709 | 60.3543
ProBG folding boom kit | KIT-PROBG3000-FOLDING |  | To convert PROBG3000 series into PROBG3130 series The folding arm installation kit,includes a small brack, a folding boom connector and a pressing plate, two pcs of folding arm fixing screw nuts, one M14 screw and wrench, and one 4.5mm spring *the debug board (PSA56) is needed but not included in the KIT | 247.4935 | 1069.1717
Notes : The prices are EXW Madrid. The prices include 3 years guarantee IMPORTANT NOTE: The official prices of ZKTeco Europe are always in EUR currency. The prices in PLN are just orientative prices of ZKTeco products for quoting purpose and may change depending on a current exchange rate. ZKTeco Europe takes no responsability for the prices in PLN.

## PB-SP Parking Barrier
Cennik detaliczny netto - styczeń 2024 Spare Parts Barrier Gate Product
SPARE PARTS PROBG3000 |  |  |  | Kurs Euro : | 4.32
Model | Reference | Device Photo | Specifications | Price | Cena
PSA59 | SP-PROBG-PSA59 |  | D=3.5 Balance Spring 3m barrier : 2 pcs D=3.5 4.5m barrier: 4 pcs D=3.5 6m barrier: 1 pcs D=3.5, 2 pcs D=4.5 | 24.408 | 105.4426
PSA60 | SP-PROBG-PSA60 |  | D=4.5 Balance Spring 3m barrier : 2 pcs D=3.5 4.5m barrier: 4 pcs D=3.5 6m barrier: 1 pcs D=3.5, 2 pcs D=4.5 | 25.2216 | 108.9573
PSA66 | SP-PROBG-PSA66 |  | Servo motor and planetary reducer. Note of model reference need to be used, which will be prepared with configuation in advance, and the general operating life is up to 5 million times | 431.208 | 1862.8186
PSA57 | SP-PROBG-PSA57 |  | Bidirectional power default setting: input AC100 ~ 220V voltage, output 24V If need to use the battery, the power dial is set to use the battery input. And you can no longer input AC voltage, but only output the 24V to drive mainboard & motor after the battery is connected to mainboard. | 57.7656 | 249.5474
PSA54-1 | SP-PROBG-PSA54-1 |  | Control Panel for ProBG Series - (DZ-SERVO Ver1.5) *Please check your control planel to see if it's compatible | 154.0958 | 665.694
PSA54-2 | SP-PROBG-PSA54-2 |  | Control Panel for ProBG Series - (DZ-SERVO Ver2.0) *Please check your control planel to see if it's compatible | 154.584 | 667.8029
PSA56 | ACC-PROBG-PSA56 |  | Debug board for ProBG Series (PSA56) | 34.1712 | 147.6196
PSA70 | SP-PROBG-PSA70 |  | TOP COVER FOR PROBG3000 SERIES | 81.36 | 351.4752
PSA71 | SP-PROBG-PSA71 |  | Servo Motor DC24V for PROBG3000 | 135.8712 | 586.9636
PSA80 | SP-PROBG-PSA80 |  | FRONT DOOR FOR PROBG3000 SERIES | 122.04 | 527.2128
SPARE PARTS BG1000
PSA53 | ACC-BG1000-PSA53 |  | BG1000 Remote Receiver; 433MHz; white cable | 7.6478 | 33.0387
PSA54-1 | SP-BG1000-PSA54-1 |  | BG1000 Mainboard; DC24V | 59.881 | 258.6857
PSA57 | SP-BG1000-PSA57 |  | BG1000 Power Supply; In AC220V/110V Out DC24V10A | 17.5738 | 75.9186
PSA58 | SP-BG1000-PSA58 |  | BG1000 Backup Capacitor (No battery, to open the boom if lack of energy); iN DC24V10A Out DC20V15A | 21.8045 | 94.1954
PSA59 | SP-BG1000-PSA59 |  | BG1000 Spring (4.5mm), Apply to 2.5~4m boom | 15.2957 | 66.0773
PSA60 | SP-BG1000-PSA60 |  | BG1000 Spring (5.5mm), Apply to 4.5~5m boom | 16.1093 | 69.5921
PSA62 | SP-BG1000-PSA62 |  | BG1000 Transmission Mechanism 18B-1.2; L=4.5m boom | 351.8006 | 1519.7788
PSA80 | SP-BG1000-PSA80 |  | BG1000 LED Door 30*350*1010mm | 78.431 | 338.8221
PSA81 | SP-BG1000-PSA81 |  | BG1000 Boom Support ?37mm-187mm*86mm*4mm Q235 | 20.0146 | 86.4629
PSA82 | SP-BG1000-PSA82 |  | BG1000 Boom Clamp Plate; 187mm*87mm*4mm; Q235 | 11.5531 | 49.9095
IMPORTANT NOTE: The official prices of ZKTeco Europe are always in EUR currency. The prices in PLN are just orientative prices of ZKTeco products for quoting purpose and may change depending on a current exchange rate. ZKTeco Europe takes no responsability for the prices in PLN.

## ACC-Cards & Tags
Cennik detaliczny netto - styczeń 2024 Accesories
Cards and Tags |  |  |  | Kurs Euro : | 4.32
Model | Reference | Device Photo | Specifications | Cena jednostkowa MSRP (w EUR) | Cena jednostkowa MSRP (w PLN)
ID CARD GLOSS | ACC-ECO-PCEM-TK00GIY |  | ID Card TK4100D 85.5*54*0.86mm (blank card with printed number) MOQ :200 units | 65.2916 | 282.0597
| ACC-ECO-PCEM-TK00GIN |  | ID Card TK4100D 85.5*54*0.86mm (blank card without print number) MOQ :200 units | 64.042 | 276.6614
ID CARD MATTE | ACC-ECO-PCEM-TK00MIY |  | ID Card（Matte）TK4100 85.5*54*0.92mm (blank card with printed number) MOQ :200 units | 67.7908 | 292.8563
| ACC-ECO-PCEM-TK00MIN |  | ID Card（Matte）TK4100 85.5*54*0.92mm (blank card without printed number) MOQ :200 units | 62.7924 | 271.2632
ID TAGS | ACC-TAG-EM001BLUE-PN |  | TAG03 TK4100D, 125KHz Proximity TAG 41*33*4.3mm, Blue color, with printed code MOQ :100 units | 57.1692 | 246.9709
| ACC-TAG-EM001BLACK-NPN |  | TAG03 TK4100D, 125KHz Proximity TAG 41*33*4.3mm, Black color, without printed code MOQ :100 units | 57.1692 | 246.9709
| ACC-TAG-EM001GREY-PN |  | TK4100D, 125KHz Proximity TAG 41*33*4.3mm, Grey color, with printed code MOQ :100 units | 57.1692 | 246.9709
MF TAGS | ACC-TAG-MF001GREY-PN |  | NXP-S50, 13.56MHz Proximity TAG 40*32*4mm Grey color, with 10 digital printed code MOQ: 100 units | 216.4932 | 935.2506
| ACC-TAG-MF001GREY-NPN |  | MF Tag NXP-S50 40*32*4mm Grey without printed code MOQ: 100 units | 216.4932 | 935.2506
| ACC-TAG-MF001BLACK-PN |  | NXP-S50, 13.56MHz Proximity TAG 40*32*4mm Black color, with 10 digital printed code MOQ: 100 units | 216.4932 | 935.2506
| ACC-TAG-MF001BLUE-NPN |  | MF Tag NXP-S50 40*32*4mm Bluewithout printed code MOQ: 100 units | 216.4932 | 935.2506
WATCHBANDS | ACC-ECO-WBTAG-TK4100B-NPN |  | 1. Watchband 125KHz Proximity TAG 2. Color: Blue, Red, orange 3. Diameter: Φ65mm 4.TK4100，IP65 MOQ :100 units | 254.2936 | 1098.5484
| ACC-ECO-WBTAG-TK4100R-NPN *production order |  |  | 254.2936 | 1098.5484
| ACC-ECO-WBTAG-TK4100O-NPN *production order |  |  | 254.2936 | 1098.5484
| ACC-ECO-WBTAG1-TK4100B-NPN |  | 1. Watchband 125KHz Proximity TAG 2. Silicone, Color: Blue, 3. 240*31*19 MOQ: 100 units | 169.9456 | 734.165
| ACC-ECO-WBTAG1-MF-NPN |  | 1. Watchband Mifare 13,56 Proximity TAG 2. Silicone, Color: Blue, 3. 240*31*19 MOQ :100 units | 194.9376 | 842.1304
RFID_Tag | ACC-ECO-TAG-TK4100NP-ZK |  | TK4100，125KHz，25*40*3mm ，with hole, with sling ZKTECO (printed on both sides) MOQ: 100 units | 208.3708 | 900.1619
ProximityCard | ACC-ECO-PCMF-0CN0GIY |  | 13,56 Mhz Card 85.5*54*0.86mm blank card with printed number MOQ: 200 units | 72.7892 | 314.4493
ProximityCard | ACC-ECO-PCMF-0CN0GIN |  | 13,56 Mhz Card 85.5*54*0.86mm blank card without printed number MOQ: 200 units | 65.9164 | 284.7588
ProximityCard | ACC-ECO-PCMF-0CN0MIY |  | 13,56 Mhz Card (Matte) 85.5*54*0.86mm blank card with printed number MOQ: 200 units | 64.042 | 276.6614
ProximityCard | ACC-ECO-PCMF-0CN0MIN |  | 13,56 Mhz Card (Matte) 85.5*54*0.86mm blank card without printed number MOQ: 200 units | 64.042 | 276.6614
ProximityCard | ACC-PCMF-0S50GIY |  | NXP Mifare S50, 1k (4byte UID) 85.5*54*0.84mm (blank card with printed number) MOQ: 200 units | 398.31 | 1720.6992
ProximityCard | ACC-PCMF-0S50GIN |  | NXP Mifare S50, 1k (4byte UID) 85.5*54*0.84mm (blank card without printed number) MOQ: 200 units | 398.31 | 1720.6992
ProximityCard | ACC-PCMF-0S70GIN |  | NXP Mifare S70, 4K 85.5*54*0.84mm (blank card without printed number) MOQ: 200 units | 795.058 | 3434.6506
ProximityCard | ACC-PCMF-0S70GIY |  | MF thin card S70 MF1 NXP S70 32KBit 86*54*0.86mm (blank card with printed number) MOQ: 200 units | 795.058 | 3434.6506
ProximityCard | ACC-PCDF-8KEV3-PN |  | DESFire EV3 8k 85.5*54*0.84mm (blank card with printed number) MOQ: 50 units *compatible with BioOnCard solution | 234.6905 | 1013.863
ProximityCard | ACC-PCDF-8KEV3-NPN |  | DESFire EV3 8k 85.5*54*0.84mm (blank card without printed number) MOQ: 50 units *compatible with BioOnCard solution | 234.6905 | 1013.863
NFC_Tag | ACC-ECO-NFC-TAG1 *production order |  | 1. Frequency:13.56MHZ 2. Dimension: Tag Φ 25 , antenna Φ 19 3. storage capacity: 168byte MOQ :100 units | 109.3478 | 472.3825
ProximityCard | ACC-PCHID-THICK |  | HID Proximity ID Card, 86*54*19mm 125Khz,Smooth surface 1326LMSMV Thick card, fixed hole and print card number No MOQ, price per unit | 11.5807 | 50.0285
ProximityCard | ACC-PCHID-ICLASS *production order |  | HID Iclass 2080PMSMV 13.56 MHz 85.6×54×1.8mm Base part number: 2000 for 2k bit (256 byte) card Non-touching card, intelligent card can be written and read No MOQ, price per unit *Only available under production order | 14.6734 | 63.3892
UHF_RFID | ACC-UHF1F-TAG9-NPN |  | *UHF Thin card Size: 85*54*0.8mm Application: 1.Long distancen fixed vehicle access management (Reading distance for 0-6m for UHF 10 series), ZKTeco Logo MOQ:100 units but price per unit | 0.89659 | 3.8733
UHF_RFID | ACC-UHF1E-TAG3 |  | *UHF Anti-metal Tag Can be fixed on license plate Hole distance：224±0.2mm,Hole diameter:4.4mm Size: 249*13.8*18mm Application: Long distancen fixed vehicle access management (Reading distance for 0-10m for UHF 10 series) No MOQ, price per unit | 3.3427 | 14.4404
UHF_RFID | ACC-UHF1E-TAG4-NEW |  | Frequency:860MHz-960MHz Reading distance: Up to 10 meters for UHF1-10E and UHF1-10F; Storage structure:EPC 800 bits, UID/TID:64 bits,User:512 bits Kill password:32bits, Access Password:32bits Installation:Stick on the windshield Dimension:96.5*23mm No MOQ, price per unit | 1.3433 | 5.8031
IMPORTANT NOTE: The official prices of ZKTeco Europe are always in EUR currency. The prices in PLN are just orientative prices of ZKTeco products for quoting purpose and may change depending on a current exchange rate. ZKTeco Europe takes no responsability for the prices in PLN.

## ACC-Push Buttons
Cennik detaliczny netto - styczeń 2024 Accesories
Push Buttons |  |  |  | Kurs Euro : | 4.32
Model | Reference | Device Photo | Specifications | Cena jednostkowa MSRP (w EUR) | Cena jednostkowa MSRP (w PLN)
Push-Button | ACC-PUSH-EX800A |  | Size: 800A: 86L*50W*20T(mm) MAX 36VDC/3A NO COM | 13.1542 | 56.8263
Push-Button | ACC-PUSH-EX800B |  | Size: 800B: 86L*86W*20T(mm) MAX 36VDC/3A NO COM | 13.1542 | 56.8263
Push-Button | ACC-PUSH-EX801A |  | Size: 800A: 91L*28W*20T(mm) | 9.9459 | 42.9662
Push-Button | ACC-PUSH-EX801B |  | Size: 800B: 88L*88W*20T(mm) | 9.9459 | 42.9662
Push-Button | ACC-PUSH-EX802 |  | Size: 86L*86W*20T(mm) | 4.4917 | 19.4041
Push-Button | ACC-ECO-PUSH-EB2 |  | 86L*50W*21Hmm;Touch Sensor;Surface Mount with Backbox; Standby : Blue Light; Active: Green Light; Square European Size; NO/NC/COM (Blue & Green Light) | 21.1751 | 91.4764
Push-Button | ACC-ECO-PUSH-EB3 |  | 86L*86W*21Hmm;Touch Sensor;Surface Mount with Backbox; Standby : Blue Light; Active: Green Light; Square European Size; NO/NC/COM (Blue & Green Light) | 21.1751 | 91.4764
Push-Button | ACC-PUSH-EX803A |  | Size: 68L*32W*25H(mm) NO/COM Blank Logo | 10.2667 | 44.3522
Push-Button | ACC-PUSH-EX806B |  | NO/NC/COM with key 90L*90Wmm 4A 125V 2A 250V | 15.4001 | 66.5283
Push-Button T1 | ACC-ECO-PUSH-TLEB101 |  | 86L*86W*39Hmm;Touchless Sensor; No Touch;ANSI Size;Standby : Blue Light Active: Green Light; NO/NC/COM | 18.9293 | 81.7744
Push-Button T2 | ACC-ECO-PUSH-TLEB102 |  | 115L*70W*39Hmm;Touchless Sensor; No Touch;ANSI Size;Standby : Blue Light Active: Green Light; NO/NC/COM | 20.5334 | 88.7044
Push-Button T1 | ACC-ECO-PUSH-TLEB101-R |  | 86L*86W*39Hmm;Touchless Sensor; No Touch;ANSI Size;Standby : Blue Light Active: Green Light; NO/NC/COM include remote control | 39.7835 | 171.8648
Push-Button T2 | ACC-ECO-PUSH-TLEB102-R |  | 115L*70W*39Hmm;Touchless Sensor; No Touch;ANSI Size;Standby : Blue Light Active: Green Light; NO/NC/COM include remote control | 41.3877 | 178.7948
IMPORTANT NOTE: The official prices of ZKTeco Europe are always in EUR currency. The prices in PLN are just orientative prices of ZKTeco products for quoting purpose and may change depending on a current exchange rate. ZKTeco Europe takes no responsability for the prices in PLN.

## ACC-Power_Supply
Cennik detaliczny netto - styczeń 2024 Accesories
Power Supply |  |  |  | Kurs Euro : | 4.32
Model | Reference | Device Photo | Specifications | Cena jednostkowa MSRP (w EUR) | Cena jednostkowa MSRP (w PLN)
Power Supply | ACC-PS-5V2A-EU |  | Power supply 5V 2A (EU Plug) | 23.8316 | 102.9524
| ACC-PS-5V2A-UK |  | Power supply 5V 2A (UK Plug) | 16.166 | 69.8372
| ACC-PS-5V2A-USA |  | Power supply 5V 2A (USA Plug) | 16.166 | 69.8372
| ACC-PS-12V1.5A-EU ACC-PS-12V1.5A-UK ACC-PS-12V1.5-USA |  | 12V/1.5A Power supply (EU Plug) 12V/1.5A Power supply (UK Plug) 12V/1.5A Power supply (USA Plug) | 16.166 | 69.8372
| ACC-PS-12V3A |  | 12V/3A Only power supply without plug | 16.166 | 69.8372
| ACC-PS-EU-PLUG ACC-PS-UK-PLUG ACC-PS-USA-PLUG |  | EU Plug for 12V3A Power Supply UK Plug for 12V3A Power Supply USA Plug for 12V3A Power Supply | 10.0656 | 43.4835
| ACC-PS-12V2A-EU |  | 12V 2A Power Supply for CCTV cameras with EU Plug | 13.1158 | 56.6603
| ACC-PS-5V0.8A-EU ACC-PS-5V0.8A-UK |  | 5V 0.8A Power Supply EU Plugs 5V 0.8A Power Supply UK Plugs | 16.166 | 69.8372
| ACC-PS-5V2A-USB-EU ACC-PS-5V2A-USB-UK |  | 5V 2A Power Supply EU Plugs for Tablettop devices 5V 2A Power Supply UK Plugs for Tablettop devices | 16.166 | 69.8372
External POE | ACC-EXTPOE-12V-25W |  | POE SPLITTER 12v 2.5A | 53.1535 | 229.6231
| ACC-EXTPOE-12V-2A-NEW |  | POE SPLITTER 12v-2W | 37.5173 | 162.0749
| ACC-EXTPOE-12V-0.3A |  | POE SPLITTER 12V 0,3A | 45.1829 | 195.1902
| ACC-EXTPOE-5V-07A |  | POE SPLITTER 5V 0,7A | 37.5173 | 162.0749
| ACC-EXTPOE-5V-24A-NEW |  | EXTERNAL POE CONVERTER 5V 2,4A | 25.3166 | 109.3676
Power Supply | ACC-PS-ZKPSM030B |  | Spare parts for C3-100/200/400 Package B Power supply for Controller with uninterrupted battery function Input:110-240V AC, 50/60Hz Output: 13.7V/3.5A+1A | 48.8431 | 211.0023
| AP258 |  | Spare parts for C2-260 Package/Atlas Package Power supply for Controller with uninterrupted battery function Input:100-240V AC, 50/60Hz Dual Output: 13.7V/4A,13.7V/1A 110mm*78mm*36mm | 62.6091 | 270.4712
| ACC-PS-ZKTPM003B |  | Spare parts for inBIO160 Package B Power supply for Controller with uninterrupted battery function Input:110-240V AC, 50/60Hz Output: 13.8V/3A+1A | 48.8431 | 211.0023
| ACC-PS-ZKTPM005B |  | Spare parts for inBIO260/460 Package B Power supply for Controller with uninterrupted battery function Input:110-240V AC, 50/60Hz Output: 13.8V/5A+1A | 48.8431 | 211.0023
| ACC-ECO-PS-P1205-A2 |  | Input:AC220V 50Hz Output:DC12V Momentry Current：5A Persistent Current：2A | 30.47 | 131.6304
| ACC-ECO-PS-P1205-B2 |  | Input:AC220V 50Hz Output:DC12V Momentry Current：5A Persistent Current：2A | 32.027 | 138.3566
IMPORTANT NOTE: The official prices of ZKTeco Europe are always in EUR currency. The prices in PLN are just orientative prices of ZKTeco products for quoting purpose and may change depending on a current exchange rate. ZKTeco Europe takes no responsability for the prices in PLN.

## ACC-POE Switch
Cennik detaliczny netto - styczeń 2024 Accesories
|  |  |  | Kurs Euro : | 4.32
Model | Pictures | Description | Box Dimension | Cena jednostkowa MSRP (w EUR) | Cena jednostkowa MSRP (w PLN)
NET-POE-PE041-55-C |  | • 4 PoE Ports (10/100 Mbps) • 1 Uplink Ports (10/100 Mbps) • Long-distance PoE Transmits Power and Data 250 meters (Cat 6) • Max PoE power output 30W for each port • Conforms to IEEE 802.3af and IEEE 803.3at • Support dialing VLAN and PoE Watchdog • Port lightning protection level 4kv, ESD 8kv • Power lightning protection rating 4kv | Product：200*120*45mm Net weight：0.5kg Color box：245*190*60mm Gross weight：0.8kg | 47.5551 | 205.438
NET-POE-PE042-55-C |  | • 4 PoE Ports (10/100 Mbps) • 2 Uplink Ports (10/100 Mbps) • Long-distance PoE Transmits Power and Data 250 meters ((Cat 6) • Max PoE power output 30W for each port • Conforms to IEEE 802.3af and IEEE 803.3at • Support dialing VLAN and PoE Watchdog • Port lightning protection level 4kv, ESD 8kv • Power lightning protection rating 4kv | Product：200*120*45mm Net weight: 0.5kg Color box：245*190*60mm Gross weight：0.8kg | 55.0638 | 237.8756
NET-POE-PE082-120-C |  | • 8 PoE Ports (10/100 Mbps) • 2 Uplink Ports (10/100 Mbps) • Long-distance PoE Transmits Power and Data 250 meters • Max PoE power output 30W for each port • Conforms to IEEE 802.3af and IEEE 803.3at • Support dialing VLAN and PoE Watchdog • Port lightning protection level 4kv, ESD 8kv • Power lightning protection rating 4kv | Product：200*120*45mm Net weight: 0.6kg Color box：245*190*60mm Gross weight：0.9kg | 70.0812 | 302.7508
NET-POE-PE162-200-C |  | • 16 PoE Ports (10/100 Mbps) • 2 Uplink Ports (10/100/1000 Mbps) + 1 Uplink SFP Optical Port (10/100/1000Mbps) • Long-distance PoE Transmits Power and Data 250 meters • Max PoE power output 30W for each port • Conforms to IEEE 802.3af and IEEE 803.3at • Support dialing VLAN and PoE Watchdog • Port lightning protection level 4kv, ESD 8kv • Power lightning protection rating 4kv • With ear hook | Product：320*207*45mm Net weight：1.9.0kg Color box：370*290*85mm Gross weight：2.5kg | 150.174 | 648.7517
NET-POE-PE242-300-C |  | • 24 PoE Ports (10/100 Mbps) • 2 Uplink Ports (10/100/1000 Mbps) + 1 Uplink SFP Optical Port (10/100/1000Mbps) • Long-distance PoE Transmits Power and Data 250 meters • Max PoE power output 30W for each port • Conforms to IEEE 802.3af and IEEE 803.3at • Support dialing VLAN and PoE Watchdog • Port lightning protection level 4kv, ESD 8kv • Power lightning protection rating 4kv • With ear hook | Product：320*207*45mm Net weight：2.0kg Color box：370*290*85mm Gross weight：2.6kg | 202.7349 | 875.8148
IMPORTANT NOTE: The official prices of ZKTeco Europe are always in EUR currency. The prices in PLN are just orientative prices of ZKTeco products for quoting purpose and may change depending on a current exchange rate. ZKTeco Europe takes no responsability for the prices in PLN.